## Setup
Sim Number | Add Sm | Water Temperature (C) | Fuel Temperature (C) | Core Number | H:Zr Ratio | H2O Density | H2O Void Percent | Graphite Core Pos | AmBe Core Pos | Ir Core Pos | Shim Rod | Safe Rod | Reg Rod | Particle Transports | Beam Open | Rabbit in Core | Scale
1 | Yes | 20 | 20 | 50 | 1.575 |  |  | F6,F10,F11,F12,F13 | F23 |  | 86 | 86 | 86 | n | No | Yes | Core | COMMENTS:
Leaving 'Add Sm' blank will automatically set it to 'No'.
Leaving 'H2O Density' blank will automatically calculate it based on the inputted water temperature.
Leaving 'H2O Void Percent' blank will automatically set it to 0%.
Leaving any core location blank by either not inputting a fuel element, graphite element, or installed source will result in the core location being filled with water.
Leaving 'Particle Transports' blank automatically sets it to 'n'
Leaving 'Beam Open' blank automatically sets it to 'No'
Leaving 'Rabbit in Core' blank automatically sets it to 'No'
Output files are labeled as follows:
reedCore{Core Number}_{Sim Number}_{Safe Height}_{Shim Height}_{Reg Height}.i

## Tallies
Tally Number | Power (W) | Tally Area | Lazy Susan Positions | Energy Bins | Energy Comments | Particles | Column1 | Column2 | Column3 | Column4 | Column5 | Column6 | Column7 | Column8 | Column9 | Column10 | Column11
1 | 200000 | Rabbit |  | Custom | INPUT ON SETTINGS SHEET | n
2 | 200000 | Lazy Susan | 33,35 | Custom | INPUT ON SETTINGS SHEET | n
3
4
5
6
7
8
9
10
11
12
13
14
15
16
17
18
19
20
21
22
23
24
25
26
27
28
29
30

## Fuel Info
Fuel Element | Drawing Number | Date Received | Uranium New | U-235 New | FE Fract. | Uranium Received | U-235 Received | Pu-239 Received | MW-Day Received | MW-Hr on FE | U-235 Used | Pu-239 Made | Pu-239 Now | Uranium Now | U-235 Now | Uranium in Core | U-235 in Core | Uranium Out Core | U-235 Out Core | Core 47 | Core 48 | Core 49 | Core 50 | fas
7202 | TOS210C219 | 1973-07-13 | 192 | 38 | 1 | 190.709 | 36.6048 | 0.077143 | 1.118 | 0 | 0 | 0 | 0.077143 | 190.709 | 36.6048 | 190.709 | 36.6048 | 0 | 0 | B01 | B01 | B01 | B01
7945 | TOS210D210R | 1975-01-06 | 190 | 38 | 1 | 188.8663 | 36.775 | 0.067981 | 0.98154 | 0 | 0 | 0 | 0.067981 | 188.8663 | 36.775 | 188.8663 | 36.775 | 0 | 0 | B05 | B05 | B05 | B05
7946 | TOS210D210R | 1975-01-07 | 189 | 38 | 1 | 187.7864 | 36.6885 | 0.072646 | 1.0509 | 0 | 0 | 0 | 0.072646 | 187.7864 | 36.6885 | 187.7864 | 36.6885 | 0 | 0 | B04 | B04 | B04 | B04
8102 | TOS210D210R | 1989-08-16 | 190.5 | 39 | 1.0263 | 189.964 | 38.4213 | 0.032569 | 0.46368 | 0 | 0 | 0 | 0.032569 | 189.964 | 38.4213 | 189.964 | 38.4213 | 0 | 0 | C03 | C03 | C03 | C03
8103 | TOS210D210R | 1989-08-16 | 190.5 | 39 | 1.0263 | 189.964 | 38.4213 | 0.032569 | 0.46368 | 0 | 0 | 0 | 0.032569 | 189.964 | 38.4213 | 189.964 | 38.4213 | 0 | 0 | C06 | C06 | C06 | C06
8104 | TOS210D210R | 1989-08-16 | 190.5 | 39 | 1.0263 | 189.9158 | 38.3693 | 0.035458 | 0.50537 | 0 | 0 | 0 | 0.035458 | 189.9158 | 38.3693 | 189.9158 | 38.3693 | 0 | 0 | B06 | B06 | B06 | B06
8105 | TOS210D210R | 1989-08-16 | 190.5 | 39 | 1.0263 | 189.9688 | 38.4266 | 0.032278 | 0.45948 | 0 | 0 | 0 | 0.032278 | 189.9688 | 38.4266 | 189.9688 | 38.4266 | 0 | 0 | C08 | C08 | C08 | C08
9678 | TOS210D210R | 1984-01-12 | 187.97 | 37.42 | 0.98474 | 187.1272 | 36.5097 | 0.050866 | 0.72941 | 0 | 0 | 0 | 0.050866 | 187.1272 | 36.5097 | 187.1272 | 36.5097 | 0 | 0 | B02 | B02 | B02 | B02
9679 | TOS210D210R | 1984-01-12 | 188.12 | 37.45 | 0.98553 | 187.2765 | 36.539 | 0.050905 | 0.73 | 0 | 0 | 0 | 0.050905 | 187.2765 | 36.539 | 187.2765 | 36.539 | 0 | 0 | B03 | B03 | B03 | B03
1070 | TOS210D210R | 2008-04-04 | 190.58 | 37.56 | 0.98842 | 190.4276 | 37.3956 | 0.0093377 | 0.13174 | 0 | 0 | 0 | 0.0093377 | 190.4276 | 37.3956 | 190.4276 | 37.3956 | 0 | 0 | C12 | C12 | C12 | C12
3671 | T0S210D210 | 2011-01-20 | 190 | 38 | 1 | 187.0045 | 32.3071 | 0.61906 | 4.9691 | 0 | 0 | 0 | 0.61906 | 187.0045 | 32.3071 | 187.0045 | 32.3071 | 0 | 0 | E04 | E04 | E04 | E04
3673 | T0S210D210 | 2011-01-20 | 190 | 38 | 1 | 188.6665 | 34.0664 | 0.45338 | 3.5709 | 0 | 0 | 0 | 0.45338 | 188.6665 | 34.0664 | 188.6665 | 34.0664 | 0 | 0 | F17 | F17 | F17 | F17
3674 | T0S210D210 | 2011-01-20 | 190 | 38 | 1 | 188.3683 | 33.7499 | 0.4837 | 3.8224 | 0 | 0 | 0 | 0.4837 | 188.3683 | 33.7499 | 188.3683 | 33.7499 | 0 | 0 |  |  | E09 | E09
3676 | T0S210D210 | 2011-01-20 | 190 | 38 | 1 | 188.5774 | 33.9718 | 0.46248 | 3.6461 | 0 | 0 | 0 | 0.46248 | 188.5774 | 33.9718 | 188.5774 | 33.9718 | 0 | 0 | F26 | F26 | F26 | F26
3677 | T0S210D210 | 2011-01-20 | 190 | 38 | 1 | 186.9419 | 32.241 | 0.62516 | 5.0216 | 0 | 0 | 0 | 0.62516 | 186.9419 | 32.241 | 186.9419 | 32.241 | 0 | 0 | D10 | D10 | D10 | D10
3679 | T0S210D210 | 2011-01-20 | 190 | 38 | 1 | 186.9098 | 32.2072 | 0.62827 | 5.0485 | 0 | 0 | 0 | 0.62827 | 186.9098 | 32.2072 | 186.9098 | 32.2072 | 0 | 0 | D01 | D01 | D01 | D01
3682 | T0S210D210 | 2011-01-20 | 190 | 38 | 1 | 187.6878 | 33.029 | 0.5519 | 4.3954 | 0 | 0 | 0 | 0.5519 | 187.6878 | 33.029 | 187.6878 | 33.029 | 0 | 0 | F18 | F18 | F18 | F18
3683 | T0S210D210 | 2011-01-20 | 190 | 38 | 1 | 188.6049 | 34.001 | 0.45968 | 3.6229 | 0 | 0 | 0 | 0.45968 | 188.6049 | 34.001 | 188.6049 | 34.001 | 0 | 0 |  |  | D16 | D16
3685 | T0S210D210 | 2011-01-20 | 190 | 38 | 1 | 187.6861 | 33.0272 | 0.55207 | 4.3968 | 0 | 0 | 0 | 0.55207 | 187.6861 | 33.0272 | 187.6861 | 33.0272 | 0 | 0 | D05 | D05 | D05 | D05
3721 | T0S210D210 | 2011-01-20 | 185 | 37 | 0.97368 | 181.1085 | 30.4303 | 0.6963 | 5.6542 | 0 | 0 | 0 | 0.6963 | 181.1085 | 30.4303 | 0 | 0 | 181.1085 | 30.4303
3743 | T0S210D210 | 2011-01-20 | 185 | 37 | 0.97368 | 182.3625 | 31.7516 | 0.57549 | 4.6042 | 0 | 0 | 0 | 0.57549 | 182.3625 | 31.7516 | 182.3625 | 31.7516 | 0 | 0 | F22 | F22 | F22 | F22
3748 | T0S210D210 | 2011-01-20 | 185 | 37 | 0.97368 | 185.691 | 35.2904 | 0.23276 | 1.7917 | 0 | 0 | 0 | 0.23276 | 185.691 | 35.2904 | 185.691 | 35.2904 | 0 | 0 | E23 | E23 | E23 | E23
3774 | T0S210D210 | 2011-01-20 | 190 | 38 | 1 | 186.318 | 31.5836 | 0.68524 | 5.5441 | 0 | 0 | 0 | 0.68524 | 186.318 | 31.5836 | 0 | 0 | 186.318 | 31.5836
3810 | T0S210D210 | 2011-01-20 | 190 | 38 | 1 | 186.4979 | 31.773 | 0.66803 | 5.3936 | 0 | 0 | 0 | 0.66803 | 186.4979 | 31.773 | 186.4979 | 31.773 | 0 | 0 | F14 | F14 | F14 | F14
3835 | T0S210D210 | 2011-01-20 | 195 | 39 | 1.0263 | 194.5664 | 35.9575 | 0.36873 | 2.8744 | 0 | 0 | 0 | 0.36873 | 194.5664 | 35.9575 | 194.5664 | 35.9575 | 0 | 0 | F24 | F24 | F24 | F24
3840 | T0S210D210 | 2011-01-20 | 190 | 38 | 1 | 189.8461 | 35.3219 | 0.33108 | 2.5731 | 0 | 0 | 0 | 0.33108 | 189.8461 | 35.3219 | 189.8461 | 35.3219 | 0 | 0 | F27 | F27 | F27 | F27
3851 | T0S210D210 | 2011-01-20 | 190 | 38 | 1 | 189.8323 | 35.3071 | 0.33254 | 2.5849 | 0 | 0 | 0 | 0.33254 | 189.8323 | 35.3071 | 189.8323 | 35.3071 | 0 | 0 | D13 | D13 | D13 | D13
3852 | T0S210D210 | 2011-01-20 | 190 | 38 | 1 | 190.7605 | 36.2985 | 0.23357 | 1.7969 | 0 | 0 | 0 | 0.23357 | 190.7605 | 36.2985 | 190.7605 | 36.2985 | 0 | 0 | E24 | E24 | E24 | E24
3853 | T0S210D210 | 2011-01-20 | 190 | 38 | 1 | 189.2211 | 34.656 | 0.39638 | 3.1023 | 0 | 0 | 0 | 0.39638 | 189.2211 | 34.656 | 189.2211 | 34.656 | 0 | 0 | E13 | E13 | E13 | E13
3854 | T0S210D210 | 2011-01-20 | 190 | 38 | 1 | 186.143 | 31.3996 | 0.70189 | 5.6903 | 0 | 0 | 0 | 0.70189 | 186.143 | 31.3996 | 186.143 | 31.3996 | 0 | 0 | F28 | F28 | F28 | F28
3855 | T0S210D210 | 2011-01-20 | 190 | 38 | 1 | 186.575 | 31.8543 | 0.66061 | 5.329 | 0 | 0 | 0 | 0.66061 | 186.575 | 31.8543 | 0 | 0 | 186.575 | 31.8543
3856 | T0S210D210 | 2011-01-20 | 190 | 38 | 1 | 190.2419 | 35.7443 | 0.28916 | 2.2374 | 0 | 0 | 0 | 0.28916 | 190.2419 | 35.7443 | 190.2419 | 35.7443 | 0 | 0 | C04 | C04 | C04 | C04
3858 | T0S210D210 | 2011-01-20 | 190 | 38 | 1 | 185.8761 | 31.1192 | 0.72712 | 5.9132 | 0 | 0 | 0 | 0.72712 | 185.8761 | 31.1192 | 185.8761 | 31.1192 | 0 | 0 | E21 | E21 | E21 | E21
3862 | T0S210D210 | 2011-01-20 | 190 | 38 | 1 | 185.6435 | 30.8751 | 0.74894 | 6.1072 | 0 | 0 | 0 | 0.74894 | 185.6435 | 30.8751 | 185.6435 | 30.8751 | 0 | 0 | E19 | E19 | E19 | E19
3864 | T0S210D210 | 2011-01-20 | 195 | 39 | 1.0263 | 191.6634 | 32.8806 | 0.6608 | 5.3198 | 0 | 0 | 0 | 0.6608 | 191.6634 | 32.8806 | 0 | 0 | 191.6634 | 32.8806
3865 | T0S210D210 | 2011-01-20 | 190 | 38 | 1 | 190.4593 | 35.9765 | 0.26595 | 2.0528 | 0 | 0 | 0 | 0.26595 | 190.4593 | 35.9765 | 190.4593 | 35.9765 | 0 | 0 | F21 | F21 | F21 | F21
3866 | T0S210D210 | 2011-01-20 | 195 | 39 | 1.0263 | 195.5288 | 36.9845 | 0.2668 | 2.0582 | 0 | 0 | 0 | 0.2668 | 195.5288 | 36.9845 | 195.5288 | 36.9845 | 0 | 0 | D14 | D14 | D14 | D14
3868 | T0S210D210 | 2011-01-20 | 190 | 38 | 1 | 189.2509 | 34.6877 | 0.39329 | 3.0771 | 0 | 0 | 0 | 0.39329 | 189.2509 | 34.6877 | 189.2509 | 34.6877 | 0 | 0 | F07 | F07 | F07 | F07
3870 | T0S210D210 | 2011-01-20 | 190 | 38 | 1 | 185.6256 | 30.8563 | 0.75061 | 6.1221 | 0 | 0 | 0 | 0.75061 | 185.6256 | 30.8563 | 0 | 0 | 185.6256 | 30.8563
3872 | T0S210D210 | 2011-01-20 | 195 | 39 | 1.0263 | 190.3666 | 31.5174 | 0.78379 | 6.4032 | 0 | 0 | 0 | 0.78379 | 190.3666 | 31.5174 | 190.3666 | 31.5174 | 0 | 0 | E02 | E02 | E02 | E02
3874 | T0S210D210 | 2011-01-20 | 190 | 38 | 1 | 192.0721 | 37.7047 | 0.089599 | 0.67939 | 0 | 0 | 0 | 0.089599 | 192.0721 | 37.7047 | 192.0721 | 37.7047 | 0 | 0 | D18 | D18 | D18 | D18
4046 | T0S210D210 | 2011-01-20 | 195 | 39 | 1.0263 | 191.9933 | 33.2286 | 0.62877 | 5.0432 | 0 | 0 | 0 | 0.62877 | 191.9933 | 33.2286 | 191.9933 | 33.2286 | 0 | 0 | F20 | F20 | F20 | F20
4049 | T0S210D210 | 2011-01-20 | 195 | 39 | 1.0263 | 191.6965 | 32.9156 | 0.65759 | 5.292 | 0 | 0 | 0 | 0.65759 | 191.6965 | 32.9156 | 191.6965 | 32.9156 | 0 | 0 | F29 | F29 | F29 | F29
4050 | T0S210D210 | 2011-01-20 | 195 | 39 | 1.0263 | 190.0129 | 31.1468 | 0.81651 | 6.6977 | 0 | 0 | 0 | 0.81651 | 190.0129 | 31.1468 | 0 | 0 | 190.0129 | 31.1468
4053 | T0S210D210 | 2011-01-20 | 195 | 39 | 1.0263 | 194.7458 | 36.1487 | 0.34992 | 2.7224 | 0 | 0 | 0 | 0.34992 | 194.7458 | 36.1487 | 194.7458 | 36.1487 | 0 | 0 | E22 | E22 | E22 | E22
4054 | T0S210D210 | 2011-01-20 | 190 | 38 | 1 | 187.6965 | 33.0382 | 0.55104 | 4.3881 | 0 | 0 | 0 | 0.55104 | 187.6965 | 33.0382 | 187.6965 | 33.0382 | 0 | 0 | D08 | D08 | D08 | D08
4055 | T0S210D210 | 2011-01-20 | 195 | 39 | 1.0263 | 194.7207 | 36.1219 | 0.35256 | 2.7437 | 0 | 0 | 0 | 0.35256 | 194.7207 | 36.1219 | 194.7207 | 36.1219 | 0 | 0 | E18 | E18 | E18 | E18
4057 | T0S210D210 | 2011-01-20 | 190 | 38 | 1 | 190.043 | 35.5319 | 0.31029 | 2.4062 | 0 | 0 | 0 | 0.31029 | 190.043 | 35.5319 | 190.043 | 35.5319 | 0 | 0 | F01 | F01 | F01 | F01
4060 | T0S210D210 | 2011-01-20 | 190 | 38 | 1 | 185.6121 | 30.8421 | 0.75188 | 6.1334 | 0 | 0 | 0 | 0.75188 | 185.6121 | 30.8421 | 0 | 0 | 185.6121 | 30.8421
4061 | T0S210D210 | 2011-01-20 | 195 | 39 | 1.0263 | 194.1538 | 35.5182 | 0.41166 | 3.2235 | 0 | 0 | 0 | 0.41166 | 194.1538 | 35.5182 | 194.1538 | 35.5182 | 0 | 0 | E20 |  |  | F25
4062 | T0S210D210 | 2011-01-20 | 190 | 38 | 1 | 189.5394 | 34.995 | 0.36327 | 2.8329 | 0 | 0 | 0 | 0.36327 | 189.5394 | 34.995 | 189.5394 | 34.995 | 0 | 0 | E05 | E05 | E05 | E05
4063 | T0S210D210 | 2011-01-20 | 190 | 38 | 1 | 184.7505 | 29.94 | 0.83136 | 6.8503 | 0 | 0 | 0 | 0.83136 | 184.7505 | 29.94 | 0 | 0 | 184.7505 | 29.94
4064 | T0S210D210 | 2011-01-20 | 185 | 37 | 0.97368 | 184.7291 | 34.2633 | 0.3351 | 2.608 | 0 | 0 | 0 | 0.3351 | 184.7291 | 34.2633 | 184.7291 | 34.2633 | 0 | 0 |  | E20 | E20 | E20
4065 | T0S210D210 | 2011-01-20 | 185 | 37 | 0.97368 | 183.3561 | 32.8033 | 0.47654 | 3.7683 | 0 | 0 | 0 | 0.47654 | 183.3561 | 32.8033 | 183.3561 | 32.8033 | 0 | 0 | D12 | D12 | D12 | D12
4066 | T0S210D210 | 2011-01-20 | 190 | 38 | 1 | 185.8273 | 31.0679 | 0.73171 | 5.954 | 0 | 0 | 0 | 0.73171 | 185.8273 | 31.0679 | 0 | 0 | 185.8273 | 31.0679
4068 | T0S210D210 | 2011-01-20 | 195 | 39 | 1.0263 | 191.5983 | 32.812 | 0.6671 | 5.3743 | 0 | 0 | 0 | 0.6671 | 191.5983 | 32.812 | 0 | 0 | 191.5983 | 32.812
4069 | T0S210D210 | 2011-01-20 | 190 | 38 | 1 | 189.5224 | 34.9769 | 0.36503 | 2.8473 | 0 | 0 | 0 | 0.36503 | 189.5224 | 34.9769 | 189.5224 | 34.9769 | 0 | 0 | F04 | F04 | F04 | F04
4070 | T0S210D210 | 2011-01-20 | 195 | 39 | 1.0263 | 192.1152 | 33.3573 | 0.61686 | 4.9409 | 0 | 0 | 0 | 0.61686 | 192.1152 | 33.3573 | 192.1152 | 33.3573 | 0 | 0 | C02 | C02 | C02 | C02
4071 | T0S210D210 | 2011-01-20 | 195 | 39 | 1.0263 | 189.8828 | 31.0107 | 0.82848 | 6.8059 | 0 | 0 | 0 | 0.82848 | 189.8828 | 31.0107 | 189.8828 | 31.0107 | 0 | 0 | E10 | E10 | E10 | E10
4074 | T0S210D210 | 2011-01-20 | 190 | 38 | 1 | 189.7916 | 35.2637 | 0.33682 | 2.6193 | 0 | 0 | 0 | 0.33682 | 189.7916 | 35.2637 | 189.7916 | 35.2637 | 0 | 0 | F03 | F03 | F03 | F03
4077 | T0S210D210 | 2011-01-20 | 190 | 38 | 1 | 186.9488 | 32.2482 | 0.6245 | 5.0159 | 0 | 0 | 0 | 0.6245 | 186.9488 | 32.2482 | 186.9488 | 32.2482 | 0 | 0 | E08 | E08 | E08 | E08
4081 | T0S210D210 | 2011-01-20 | 190 | 38 | 1 | 186.9099 | 32.2073 | 0.62826 | 5.0484 | 0 | 0 | 0 | 0.62826 | 186.9099 | 32.2073 | 0 | 0 | 186.9099 | 32.2073
4082 | T0S210D210 | 2011-01-20 | 190 | 38 | 1 | 187.1723 | 32.4842 | 0.60269 | 4.8284 | 0 | 0 | 0 | 0.60269 | 187.1723 | 32.4842 | 0 | 0 | 187.1723 | 32.4842
4083 | T0S210D210 | 2011-01-20 | 195 | 39 | 1.0263 | 190.9969 | 32.179 | 0.7246 | 5.8774 | 0 | 0 | 0 | 0.7246 | 190.9969 | 32.179 | 190.9969 | 32.179 | 0 | 0 | E12 | E12 | E12 | E12
4085 | T0S210D210 | 2011-01-20 | 185 | 37 | 0.97368 | 185.2599 | 34.8296 | 0.27896 | 2.1579 | 0 | 0 | 0 | 0.27896 | 185.2599 | 34.8296 | 185.2599 | 34.8296 | 0 | 0 | E16 | E16 | E16 | E16
4086 | T0S210D210 | 2011-01-20 | 190 | 38 | 1 | 186.9222 | 32.2202 | 0.62709 | 5.0382 | 0 | 0 | 0 | 0.62709 | 186.9222 | 32.2202 | 186.9222 | 32.2202 | 0 | 0 | C01 | C01 | C01 | C01
4087 | T0S210D210 | 2011-01-20 | 190 | 38 | 1 | 188.4301 | 33.8155 | 0.47743 | 3.7703 | 0 | 0 | 0 | 0.47743 | 188.4301 | 33.8155 | 0 | 0 | 188.4301 | 33.8155
4088 | T0S210D210 | 2011-01-20 | 185 | 37 | 0.97368 | 182.1191 | 31.4946 | 0.5993 | 4.8084 | 0 | 0 | 0 | 0.5993 | 182.1191 | 31.4946 | 182.1191 | 31.4946 | 0 | 0 | F05 | F05 | F05 | F05
4090 | T0S210D210 | 2011-01-20 | 195 | 39 | 1.0263 | 191.9161 | 33.1471 | 0.63632 | 5.1079 | 0 | 0 | 0 | 0.63632 | 191.9161 | 33.1471 | 0 | 0 | 191.9161 | 33.1471
4091 | T0S210D210 | 2011-01-20 | 195 | 39 | 1.0263 | 194.2986 | 35.6723 | 0.39665 | 3.101 | 0 | 0 | 0 | 0.39665 | 194.2986 | 35.6723 | 194.2986 | 35.6723 | 0 | 0 | F16 | F16 | F16 | F16
4094 | T0S210D210 | 2011-01-20 | 190 | 38 | 1 | 189.8044 | 35.2774 | 0.33547 | 2.6085 | 0 | 0 | 0 | 0.33547 | 189.8044 | 35.2774 | 0 | 0 | 189.8044 | 35.2774 | D16 | D16
4095 | T0S210D210 | 2011-01-20 | 190 | 38 | 1 | 188.1917 | 33.5627 | 0.50152 | 3.9712 | 0 | 0 | 0 | 0.50152 | 188.1917 | 33.5627 | 188.1917 | 33.5627 | 0 | 0 | D06 | D06 | D06 | D06
4103 | T0S210D210 | 2011-01-20 | 190 | 38 | 1 | 187.1666 | 32.4781 | 0.60326 | 4.8332 | 0 | 0 | 0 | 0.60326 | 187.1666 | 32.4781 | 187.1666 | 32.4781 | 0 | 0 | D03 | D03 | D03 | D03
4104 | T0S210D210 | 2011-01-20 | 190 | 38 | 1 | 186.9051 | 32.2022 | 0.62874 | 5.0525 | 0 | 0 | 0 | 0.62874 | 186.9051 | 32.2022 | 186.9051 | 32.2022 | 0 | 0 | D07 | D07 | D07 | D07
4106 | T0S210D210 | 2011-01-20 | 185 | 37 | 0.97368 | 183.2111 | 32.6496 | 0.49115 | 3.8905 | 0 | 0 | 0 | 0.49115 | 183.2111 | 32.6496 | 183.2111 | 32.6496 | 0 | 0 | E03 | E03 | E03 | E03
4107 | T0S210D210 | 2011-01-20 | 190 | 38 | 1 | 188.1697 | 33.5393 | 0.50373 | 3.9898 | 0 | 0 | 0 | 0.50373 | 188.1697 | 33.5393 | 0 | 0 | 188.1697 | 33.5393
4110 | T0S210D210 | 2011-01-20 | 195 | 39 | 1.0263 | 193.2559 | 34.5644 | 0.50344 | 3.9816 | 0 | 0 | 0 | 0.50344 | 193.2559 | 34.5644 | 193.2559 | 34.5644 | 0 | 0 | E17 | E17 | E17 | E17
4111 | T0S210D210 | 2011-01-20 | 190 | 38 | 1 | 188.6032 | 33.9992 | 0.45985 | 3.6243 | 0 | 0 | 0 | 0.45985 | 188.6032 | 33.9992 | 0 | 0 | 188.6032 | 33.9992 | E09 | E09
4113 | T0S210D210 | 2011-01-20 | 195 | 39 | 1.0263 | 192.4574 | 33.7188 | 0.58321 | 4.6536 | 0 | 0 | 0 | 0.58321 | 192.4574 | 33.7188 | 0 | 0 | 192.4574 | 33.7188
4114 | T0S210D210 | 2011-01-20 | 190 | 38 | 1 | 189.792 | 35.2641 | 0.33678 | 2.619 | 0 | 0 | 0 | 0.33678 | 189.792 | 35.2641 | 189.792 | 35.2641 | 0 | 0 | E07 | E07 | E07 | E07
4117 | T0S210D210 | 2011-01-20 | 190 | 38 | 1 | 189.9386 | 35.4205 | 0.32133 | 2.4948 | 0 | 0 | 0 | 0.32133 | 189.9386 | 35.4205 | 189.9386 | 35.4205 | 0 | 0 | C07 | C07 | C07 | C07
4118 | T0S210D210 | 2011-01-20 | 195 | 39 | 1.0263 | 194.7407 | 36.1433 | 0.35046 | 2.7268 | 0 | 0 | 0 | 0.35046 | 194.7407 | 36.1433 | 194.7407 | 36.1433 | 0 | 0 | D09 | D09 | D09 | D09
4119 | T0S210D210 | 2011-01-20 | 190 | 38 | 1 | 187.2317 | 32.5468 | 0.59688 | 4.7786 | 0 | 0 | 0 | 0.59688 | 187.2317 | 32.5468 | 0 | 0 | 187.2317 | 32.5468
4120 | T0S210D210 | 2011-01-20 | 195 | 39 | 1.0263 | 194.4367 | 35.8193 | 0.38228 | 2.9842 | 0 | 0 | 0 | 0.38228 | 194.4367 | 35.8193 | 194.4367 | 35.8193 | 0 | 0 | F08 | F08 | F08 | F08
4121 | T0S210D210 | 2011-01-20 | 195 | 39 | 1.0263 | 194.6679 | 36.0657 | 0.3581 | 2.7884 | 0 | 0 | 0 | 0.3581 | 194.6679 | 36.0657 | 194.6679 | 36.0657 | 0 | 0 | E06 | E06 | E06 | E06
4122 | T0S210D210 | 2011-01-20 | 185 | 37 | 0.97368 | 183.1131 | 32.5457 | 0.50101 | 3.9731 | 0 | 0 | 0 | 0.50101 | 183.1131 | 32.5457 | 183.1131 | 32.5457 | 0 | 0 | E11 | E11 | E11 | E11
4123 | T0S210D210 | 2011-01-20 | 195 | 39 | 1.0263 | 189.3064 | 30.4084 | 0.8809 | 7.2845 | 0 | 0 | 0 | 0.8809 | 189.3064 | 30.4084 | 0 | 0 | 189.3064 | 30.4084
4125 | T0S210D210 | 2011-01-20 | 190 | 38 | 1 | 185.551 | 30.778 | 0.75756 | 6.1843 | 0 | 0 | 0 | 0.75756 | 185.551 | 30.778 | 185.551 | 30.778 | 0 | 0 | F02 | F02 | F02 | F02
4126 | T0S210D210 | 2011-01-20 | 190 | 38 | 1 | 187.8007 | 33.1485 | 0.54068 | 4.3004 | 0 | 0 | 0 | 0.54068 | 187.8007 | 33.1485 | 0 | 0 | 187.8007 | 33.1485
4127 | T0S210D210 | 2011-01-20 | 190 | 38 | 1 | 188.8063 | 34.2149 | 0.43911 | 3.4529 | 0 | 0 | 0 | 0.43911 | 188.8063 | 34.2149 | 188.8063 | 34.2149 | 0 | 0 | F30 | F30 | F30 | F30
4129 | T0S210D210 | 2011-01-20 | 190 | 38 | 1 | 190.9581 | 36.51 | 0.21219 | 1.6289 | 0 | 0 | 0 | 0.21219 | 190.9581 | 36.51 | 190.9581 | 36.51 | 0 | 0 | D17 | D17 | D17 | D17
4130 | T0S210D210 | 2011-01-20 | 195 | 39 | 1.0263 | 194.6987 | 36.0986 | 0.35486 | 2.7623 | 0 | 0 | 0 | 0.35486 | 194.6987 | 36.0986 | 194.6987 | 36.0986 | 0 | 0 | F15 | F15 | F15 | F15
4131 | T0S210D210 | 2011-01-20 | 190 | 38 | 1 | 190.6599 | 36.191 | 0.24441 | 1.8824 | 0 | 0 | 0 | 0.24441 | 190.6599 | 36.191 | 190.6599 | 36.191 | 0 | 0 | D11 | D11 | D11 | D11
4132 | T0S210D210 | 2011-01-20 | 185 | 37 | 0.97368 | 185.2855 | 34.857 | 0.27623 | 2.1361 | 0 | 0 | 0 | 0.27623 | 185.2855 | 34.857 | 185.2855 | 34.857 | 0 | 0 | F19 | F19 | F19 | F19
4133 | T0S210D210 | 2011-01-20 | 195 | 39 | 1.0263 | 195.435 | 36.8843 | 0.27685 | 2.1378 | 0 | 0 | 0 | 0.27685 | 195.435 | 36.8843 | 195.435 | 36.8843 | 0 | 0 | E15 | E15 | E15 | E15
4134 | T0S210D210 | 2011-01-20 | 190 | 38 | 1 | 189.2544 | 34.6914 | 0.39293 | 3.0741 | 0 | 0 | 0 | 0.39293 | 189.2544 | 34.6914 | 189.2544 | 34.6914 | 0 | 0 | E14 | E14 | E14 | E14
8732 | T13S210D210 | 2011-01-20 | 186.5 | 37.3 | 0.98158 | 189.2587 | 37.7897 | 0.0062909 | 0.047318 | 0 | 0 | 0 | 0.0062909 | 189.2587 | 37.7897 | 189.2587 | 37.7897 | 0 | 0 | D02 | D02 | D02 | D02
8733 | T13S210D210 | 2011-01-20 | 187.2 | 37.44 | 0.98526 | 189.9631 | 37.925 | 0.0070008 | 0.052661 | 0 | 0 | 0 | 0.0070008 | 189.9631 | 37.925 | 189.9631 | 37.925 | 0 | 0 | D15 | D15 | D15 | D15
8734 | T13S210D210 | 2011-01-20 | 186.45 | 37.29 | 0.98132 | 189.2066 | 37.778 | 0.0064504 | 0.048518 | 0 | 0 | 0 | 0.0064504 | 189.2066 | 37.778 | 189.2066 | 37.778 | 0 | 0 | D04 | D04 | D04 | D04
8735 | T13S210D210 | 2011-01-20 | 190.15 | 38.03 | 1.0008 | 192.9618 | 38.5283 | 0.0065154 | 0.049007 | 0 | 0 | 0 | 0.0065154 | 192.9618 | 38.5283 | 192.9618 | 38.5283 | 0 | 0 | C11 | C11 | C11 | C11
8736 | T13S210D210 | 2011-01-20 | 189.5 | 37.9 | 0.99737 | 192.3034 | 38.3978 | 0.0063621 | 0.047853 | 0 | 0 | 0 | 0.0063621 | 192.3034 | 38.3978 | 192.3034 | 38.3978 | 0 | 0 | C10 | C10 | C10 | C10

## Setup Example
Sim Number | Add Sm | Water Temperature (C) | Fuel Temperature (C) | Core Number | H:Zr Ratio | H2O Density | H2O Void Percent | Graphite Core Pos | AmBe Core Pos | Ir Core Pos | Shim Rod | Safe Rod | Reg Rod | Particle Transports | Beam Open | Rabbit in Core
1 | Yes | 20 | 20 | 49 | 1.575 | 1 | 0 | F6,F10,F11,F12,F13 | F23 | F25 | 70 | 70 | 0 | n | No | Yes
2 | Yes | 20 | 20 | 49 | 1.575 |  | 10 | F6,F10,F11 | F23 | F25 | 45 | 45 | 0 | n,p,e | Yes | Yes
3 | No | 20 | 20 | 49 | 1.575 | 0.95 | 20 | F12,F13 | F23 | F25 | 0 | 50 | 50 | n,p | No | No
4 | Yes | 30 | 30 | 49 | 1.575 | 0.95 |  | F12 | F23 | F25 | 0 | 0 | 0 | p | Yes | No
5 |  | 15 | 15 | 49 | 1.575 |  | 25 |  | F23 | F25 | 25 | 50 | 75
6
7
8
9
10
11
12
13
14
15
16
17
18
19
20
21
22
23
24
25
26
27
28
29
30
COMMENTS:
Leaving 'Add Sm' blank will automatically set it to 'No'.
Leaving 'H2O Density' blank will automatically calculate it based on the inputted water temperature.
Leaving 'H2O Void Percent' blank will automatically set it to 0%.
Leaving any core location blank by either not inputting a fuel element, graphite element, or installed source will result in the core location being filled with water.
Leaving 'Particle Transports' blank automatically sets it to 'n'
Leaving 'Beam Open' blank automatically sets it to 'No'
Leaving 'Rabbit in Core' blank automatically sets it to 'No'
Output files are labeled as follows:
reedCore{Core Number}_{Sim Number}_{Safe Height}_{Shim Height}_{Reg Height}.i

## Fuel Info Example
Fuel Element | Drawing Number | Date Received | Uranium New | U-235 New | FE Fract. | Uranium Received | U-235 Received | Pu-239 Received | MW-Day Received | MW-Hr on FE | U-235 Used | Pu-239 Made | Pu-239 Now | Uranium Now | U-235 Now | Uranium in Core | U-235 in Core | Uranium Out Core | U-235 Out Core | Core 47 (1/11/11) | Cure 48 (1/17/13) | Core 49 (1/15/19) | Core 50
7202 | TOS210C219 | 1973-07-13 | 192 | 38 | 1 | 190.709 | 36.6048 | 0.077143 | 1.118 | 5.1793 | 0.20976 | 0.012268 | 0.089411 | 190.5143 | 36.395 | 190.5143 | 36.395 | 0 | 0 | B01 | B01 | B01
7945 | TOS210D210R | 1975-01-06 | 190 | 38 | 1 | 188.8663 | 36.775 | 0.067981 | 0.98154 | 5.1793 | 0.20976 | 0.012268 | 0.080249 | 188.6715 | 36.5653 | 188.6715 | 36.5653 | 0 | 0 | B05 | B05 | B05
7946 | TOS210D210R | 1975-01-07 | 189 | 38 | 1 | 187.7864 | 36.6885 | 0.072646 | 1.0509 | 5.1793 | 0.20976 | 0.012268 | 0.084914 | 187.5916 | 36.4787 | 187.5916 | 36.4787 | 0 | 0 | B04 | B04 | B04
8102 | TOS210D210R | 1989-08-16 | 190.5 | 39 | 1.0263 | 189.964 | 38.4213 | 0.032569 | 0.46368 | 4.8583 | 0.19676 | 0.011511 | 0.044081 | 189.7813 | 38.2246 | 189.7813 | 38.2246 | 0 | 0 | C03 | C03 | C03
8103 | TOS210D210R | 1989-08-16 | 190.5 | 39 | 1.0263 | 189.964 | 38.4213 | 0.032569 | 0.46368 | 4.8583 | 0.19676 | 0.011511 | 0.044081 | 189.7813 | 38.2246 | 189.7813 | 38.2246 | 0 | 0 | C06 | C06 | C06
8104 | TOS210D210R | 1989-08-16 | 190.5 | 39 | 1.0263 | 189.9158 | 38.3693 | 0.035458 | 0.50537 | 5.3156 | 0.21528 | 0.012589 | 0.048046 | 189.7159 | 38.154 | 189.7159 | 38.154 | 0 | 0 | B06 | B06 | B06
8105 | TOS210D210R | 1989-08-16 | 190.5 | 39 | 1.0263 | 189.9688 | 38.4266 | 0.032278 | 0.45948 | 4.8583 | 0.19676 | 0.011511 | 0.04379 | 189.7861 | 38.2298 | 189.7861 | 38.2298 | 0 | 0 | C08 | C08 | C08
9678 | TOS210D210R | 1984-01-12 | 187.97 | 37.42 | 0.98474 | 187.1272 | 36.5097 | 0.050866 | 0.72941 | 5.1003 | 0.20656 | 0.012082 | 0.062947 | 186.9354 | 36.3031 | 186.9354 | 36.3031 | 0 | 0 | B02 | B02 | B02
9679 | TOS210D210R | 1984-01-12 | 188.12 | 37.45 | 0.98553 | 187.2765 | 36.539 | 0.050905 | 0.73 | 5.1044 | 0.20673 | 0.012091 | 0.062997 | 187.0846 | 36.3322 | 187.0846 | 36.3322 | 0 | 0 | B03 | B03 | B03
10705 | TOS210D210R | 2008-04-04 | 190.58 | 37.56 | 0.98842 | 190.4276 | 37.3956 | 0.0093377 | 0.13174 | 4.6789 | 0.18949 | 0.011089 | 0.020426 | 190.2517 | 37.2061 | 190.2517 | 37.2061 | 0 | 0 | C12 | C12 | C12
3671 | T0S210D210 | 2011-01-20 | 190 | 38 | 1 | 187.0045 | 32.3071 | 0.61906 | 4.9691 | 3.4008 | 0.13773 | 0.0080713 | 0.62714 | 186.8766 | 32.1693 | 186.8766 | 32.1693 | 0 | 0 | E04 | E04 | E04
3673 | T0S210D210 | 2011-01-20 | 190 | 38 | 1 | 188.6665 | 34.0664 | 0.45338 | 3.5709 | 2.9649 | 0.12008 | 0.0070403 | 0.46042 | 188.555 | 33.9463 | 188.555 | 33.9463 | 0 | 0 | F17 | F17 | F17
3674 | T0S210D210 | 2011-01-20 | 190 | 38 | 1 | 188.3683 | 33.7499 | 0.4837 | 3.8224 | 0.33205 | 0.013448 | 0.00079083 | 0.48449 | 188.3558 | 33.7365 | 188.3558 | 33.7365 | 0 | 0 |  |  | E09
3676 | T0S210D210 | 2011-01-20 | 190 | 38 | 1 | 188.5774 | 33.9718 | 0.46248 | 3.6461 | 2.9649 | 0.12008 | 0.0070403 | 0.46952 | 188.4659 | 33.8517 | 188.4659 | 33.8517 | 0 | 0 | F26 | F26 | F26
3677 | T0S210D210 | 2011-01-20 | 190 | 38 | 1 | 186.9419 | 32.241 | 0.62516 | 5.0216 | 4.09 | 0.16565 | 0.0096996 | 0.63486 | 186.7881 | 32.0754 | 186.7881 | 32.0754 | 0 | 0 | D10 | D10 | D10
3679 | T0S210D210 | 2011-01-20 | 190 | 38 | 1 | 186.9098 | 32.2072 | 0.62827 | 5.0485 | 4.09 | 0.16565 | 0.0096996 | 0.63797 | 186.756 | 32.0415 | 186.756 | 32.0415 | 0 | 0 | D01 | D01 | D01
3682 | T0S210D210 | 2011-01-20 | 190 | 38 | 1 | 187.6878 | 33.029 | 0.5519 | 4.3954 | 2.9649 | 0.12008 | 0.0070403 | 0.55894 | 187.5763 | 32.9089 | 187.5763 | 32.9089 | 0 | 0 | F18 | F18 | F18
3683 | T0S210D210 | 2011-01-20 | 190 | 38 | 1 | 188.6049 | 34.001 | 0.45968 | 3.6229 | 0 | 0 | 0 | 0.45968 | 188.6049 | 34.001 | 0 | 0 | 188.6049 | 34.001
3685 | T0S210D210 | 2011-01-20 | 190 | 38 | 1 | 187.6861 | 33.0272 | 0.55207 | 4.3968 | 4.09 | 0.16565 | 0.0096996 | 0.56177 | 187.5323 | 32.8615 | 187.5323 | 32.8615 | 0 | 0 | D05 | D05 | D05
3721 | T0S210D210 | 2011-01-20 | 185 | 37 | 0.97368 | 181.1085 | 30.4303 | 0.6963 | 5.6542 | 0 | 0 | 0 | 0.6963 | 181.1085 | 30.4303 | 0 | 0 | 181.1085 | 30.4303
3743 | T0S210D210 | 2011-01-20 | 185 | 37 | 0.97368 | 182.3625 | 31.7516 | 0.57549 | 4.6042 | 2.8868 | 0.11692 | 0.0068556 | 0.58235 | 182.2539 | 31.6347 | 182.2539 | 31.6347 | 0 | 0 | F22 | F22 | F22
3748 | T0S210D210 | 2011-01-20 | 185 | 37 | 0.97368 | 185.691 | 35.2904 | 0.23276 | 1.7917 | 3.3113 | 0.13411 | 0.0078597 | 0.24062 | 185.5665 | 35.1563 | 185.5665 | 35.1563 | 0 | 0 | E23 | E23 | E23
3774 | T0S210D210 | 2011-01-20 | 190 | 38 | 1 | 186.318 | 31.5836 | 0.68524 | 5.5441 | 0 | 0 | 0 | 0.68524 | 186.318 | 31.5836 | 0 | 0 | 186.318 | 31.5836
3810 | T0S210D210 | 2011-01-20 | 190 | 38 | 1 | 186.4979 | 31.773 | 0.66803 | 5.3936 | 2.9649 | 0.12008 | 0.0070403 | 0.67507 | 186.3864 | 31.6529 | 186.3864 | 31.6529 | 0 | 0 | F14 | F14 | F14
3835 | T0S210D210 | 2011-01-20 | 195 | 39 | 1.0263 | 194.5664 | 35.9575 | 0.36873 | 2.8744 | 3.0429 | 0.12324 | 0.0072249 | 0.37596 | 194.4519 | 35.8343 | 194.4519 | 35.8343 | 0 | 0 | F24 | F24 | F24
3840 | T0S210D210 | 2011-01-20 | 190 | 38 | 1 | 189.8461 | 35.3219 | 0.33108 | 2.5731 | 2.9649 | 0.12008 | 0.0070403 | 0.33812 | 189.7346 | 35.2018 | 189.7346 | 35.2018 | 0 | 0 | F27 | F27 | F27
3851 | T0S210D210 | 2011-01-20 | 190 | 38 | 1 | 189.8323 | 35.3071 | 0.33254 | 2.5849 | 4.09 | 0.16565 | 0.0096996 | 0.34224 | 189.6784 | 35.1414 | 189.6784 | 35.1414 | 0 | 0 | D13 | D13 | D13
3852 | T0S210D210 | 2011-01-20 | 190 | 38 | 1 | 190.7605 | 36.2985 | 0.23357 | 1.7969 | 3.4008 | 0.13773 | 0.0080713 | 0.24164 | 190.6326 | 36.1608 | 190.6326 | 36.1608 | 0 | 0 | E24 | E24 | E24
3853 | T0S210D210 | 2011-01-20 | 190 | 38 | 1 | 189.2211 | 34.656 | 0.39638 | 3.1023 | 3.4008 | 0.13773 | 0.0080713 | 0.40445 | 189.0932 | 34.5183 | 189.0932 | 34.5183 | 0 | 0 | E13 | E13 | E13
3854 | T0S210D210 | 2011-01-20 | 190 | 38 | 1 | 186.143 | 31.3996 | 0.70189 | 5.6903 | 2.9649 | 0.12008 | 0.0070403 | 0.70893 | 186.0315 | 31.2796 | 186.0315 | 31.2796 | 0 | 0 | F28 | F28 | F28
3855 | T0S210D210 | 2011-01-20 | 190 | 38 | 1 | 186.575 | 31.8543 | 0.66061 | 5.329 | 0 | 0 | 0 | 0.66061 | 186.575 | 31.8543 | 0 | 0 | 186.575 | 31.8543
3856 | T0S210D210 | 2011-01-20 | 190 | 38 | 1 | 190.2419 | 35.7443 | 0.28916 | 2.2374 | 4.7337 | 0.19171 | 0.011218 | 0.30038 | 190.0639 | 35.5525 | 190.0639 | 35.5525 | 0 | 0 | C04 | C04 | C04
3858 | T0S210D210 | 2011-01-20 | 190 | 38 | 1 | 185.8761 | 31.1192 | 0.72712 | 5.9132 | 3.4008 | 0.13773 | 0.0080713 | 0.73519 | 185.7482 | 30.9815 | 185.7482 | 30.9815 | 0 | 0 | E21 | E21 | E21
3862 | T0S210D210 | 2011-01-20 | 190 | 38 | 1 | 185.6435 | 30.8751 | 0.74894 | 6.1072 | 3.4008 | 0.13773 | 0.0080713 | 0.75701 | 185.5156 | 30.7373 | 185.5156 | 30.7373 | 0 | 0 | E19 | E19 | E19
3864 | T0S210D210 | 2011-01-20 | 195 | 39 | 1.0263 | 191.6634 | 32.8806 | 0.6608 | 5.3198 | 0 | 0 | 0 | 0.6608 | 191.6634 | 32.8806 | 0 | 0 | 191.6634 | 32.8806
3865 | T0S210D210 | 2011-01-20 | 190 | 38 | 1 | 190.4593 | 35.9765 | 0.26595 | 2.0528 | 2.9649 | 0.12008 | 0.0070403 | 0.27299 | 190.3478 | 35.8564 | 190.3478 | 35.8564 | 0 | 0 | F21 | F21 | F21
3866 | T0S210D210 | 2011-01-20 | 195 | 39 | 1.0263 | 195.5288 | 36.9845 | 0.2668 | 2.0582 | 4.1977 | 0.17001 | 0.0099536 | 0.27676 | 195.3709 | 36.8145 | 195.3709 | 36.8145 | 0 | 0 | D14 | D14 | D14
3868 | T0S210D210 | 2011-01-20 | 190 | 38 | 1 | 189.2509 | 34.6877 | 0.39329 | 3.0771 | 2.9649 | 0.12008 | 0.0070403 | 0.40033 | 189.1394 | 34.5676 | 189.1394 | 34.5676 | 0 | 0 | F07 | F07 | F07
3870 | T0S210D210 | 2011-01-20 | 190 | 38 | 1 | 185.6256 | 30.8563 | 0.75061 | 6.1221 | 0 | 0 | 0 | 0.75061 | 185.6256 | 30.8563 | 0 | 0 | 185.6256 | 30.8563
3872 | T0S210D210 | 2011-01-20 | 195 | 39 | 1.0263 | 190.3666 | 31.5174 | 0.78379 | 6.4032 | 3.4902 | 0.14136 | 0.0082829 | 0.79208 | 190.2353 | 31.376 | 190.2353 | 31.376 | 0 | 0 | E02 | E02 | E02
3874 | T0S210D210 | 2011-01-20 | 190 | 38 | 1 | 192.0721 | 37.7047 | 0.089599 | 0.67939 | 4.09 | 0.16565 | 0.0096996 | 0.099298 | 191.9183 | 37.539 | 191.9183 | 37.539 | 0 | 0 | D18 | D18 | D18
4046 | T0S210D210 | 2011-01-20 | 195 | 39 | 1.0263 | 191.9933 | 33.2286 | 0.62877 | 5.0432 | 3.0429 | 0.12324 | 0.0072249 | 0.636 | 191.8788 | 33.1053 | 191.8788 | 33.1053 | 0 | 0 | F20 | F20 | F20
4049 | T0S210D210 | 2011-01-20 | 195 | 39 | 1.0263 | 191.6965 | 32.9156 | 0.65759 | 5.292 | 3.0429 | 0.12324 | 0.0072249 | 0.66482 | 191.5821 | 32.7923 | 191.5821 | 32.7923 | 0 | 0 | F29 | F29 | F29
4050 | T0S210D210 | 2011-01-20 | 195 | 39 | 1.0263 | 190.0129 | 31.1468 | 0.81651 | 6.6977 | 0 | 0 | 0 | 0.81651 | 190.0129 | 31.1468 | 0 | 0 | 190.0129 | 31.1468
4053 | T0S210D210 | 2011-01-20 | 195 | 39 | 1.0263 | 194.7458 | 36.1487 | 0.34992 | 2.7224 | 3.4902 | 0.14136 | 0.0082829 | 0.3582 | 194.6145 | 36.0073 | 194.6145 | 36.0073 | 0 | 0 | E22 | E22 | E22
4054 | T0S210D210 | 2011-01-20 | 190 | 38 | 1 | 187.6965 | 33.0382 | 0.55104 | 4.3881 | 4.09 | 0.16565 | 0.0096996 | 0.56074 | 187.5427 | 32.8725 | 187.5427 | 32.8725 | 0 | 0 | D08 | D08 | D08
4055 | T0S210D210 | 2011-01-20 | 195 | 39 | 1.0263 | 194.7207 | 36.1219 | 0.35256 | 2.7437 | 3.4902 | 0.14136 | 0.0082829 | 0.36084 | 194.5894 | 35.9806 | 194.5894 | 35.9806 | 0 | 0 | E18 | E18 | E18
4057 | T0S210D210 | 2011-01-20 | 190 | 38 | 1 | 190.043 | 35.5319 | 0.31029 | 2.4062 | 2.9649 | 0.12008 | 0.0070403 | 0.31733 | 189.9315 | 35.4118 | 189.9315 | 35.4118 | 0 | 0 | F01 | F01 | F01
4060 | T0S210D210 | 2011-01-20 | 190 | 38 | 1 | 185.6121 | 30.8421 | 0.75188 | 6.1334 | 0 | 0 | 0 | 0.75188 | 185.6121 | 30.8421 | 0 | 0 | 185.6121 | 30.8421
4061 | T0S210D210 | 2011-01-20 | 195 | 39 | 1.0263 | 194.1538 | 35.5182 | 0.41166 | 3.2235 | 1.2753 | 0.05165 | 0.0030341 | 0.4147 | 194.1058 | 35.4666 | 0 | 0 | 194.1058 | 35.4666 | E20
4062 | T0S210D210 | 2011-01-20 | 190 | 38 | 1 | 189.5394 | 34.995 | 0.36327 | 2.8329 | 3.4008 | 0.13773 | 0.0080713 | 0.37134 | 189.4115 | 34.8572 | 189.4115 | 34.8572 | 0 | 0 | E05 | E05 | E05
4063 | T0S210D210 | 2011-01-20 | 190 | 38 | 1 | 184.7505 | 29.94 | 0.83136 | 6.8503 | 0 | 0 | 0 | 0.83136 | 184.7505 | 29.94 | 0 | 0 | 184.7505 | 29.94
4064 | T0S210D210 | 2011-01-20 | 185 | 37 | 0.97368 | 184.7291 | 34.2633 | 0.3351 | 2.608 | 2.1014 | 0.085105 | 0.0049947 | 0.3401 | 184.6501 | 34.1782 | 184.6501 | 34.1782 | 0 | 0 |  | E20 | E20
4065 | T0S210D210 | 2011-01-20 | 185 | 37 | 0.97368 | 183.3561 | 32.8033 | 0.47654 | 3.7683 | 3.9824 | 0.16129 | 0.0094455 | 0.48598 | 183.2064 | 32.642 | 183.2064 | 32.642 | 0 | 0 | D12 | D12 | D12
4066 | T0S210D210 | 2011-01-20 | 190 | 38 | 1 | 185.8273 | 31.0679 | 0.73171 | 5.954 | 0 | 0 | 0 | 0.73171 | 185.8273 | 31.0679 | 0 | 0 | 185.8273 | 31.0679
4068 | T0S210D210 | 2011-01-20 | 195 | 39 | 1.0263 | 191.5983 | 32.812 | 0.6671 | 5.3743 | 0 | 0 | 0 | 0.6671 | 191.5983 | 32.812 | 0 | 0 | 191.5983 | 32.812
4069 | T0S210D210 | 2011-01-20 | 190 | 38 | 1 | 189.5224 | 34.9769 | 0.36503 | 2.8473 | 2.9649 | 0.12008 | 0.0070403 | 0.37207 | 189.4109 | 34.8568 | 189.4109 | 34.8568 | 0 | 0 | F04 | F04 | F04
4070 | T0S210D210 | 2011-01-20 | 195 | 39 | 1.0263 | 192.1152 | 33.3573 | 0.61686 | 4.9409 | 4.8583 | 0.19676 | 0.011511 | 0.62837 | 191.9325 | 33.1605 | 191.9325 | 33.1605 | 0 | 0 | C02 | C02 | C02
4071 | T0S210D210 | 2011-01-20 | 195 | 39 | 1.0263 | 189.8828 | 31.0107 | 0.82848 | 6.8059 | 3.4902 | 0.14136 | 0.0082829 | 0.83677 | 189.7515 | 30.8693 | 189.7515 | 30.8693 | 0 | 0 | E10 | E10 | E10
4074 | T0S210D210 | 2011-01-20 | 190 | 38 | 1 | 189.7916 | 35.2637 | 0.33682 | 2.6193 | 2.9649 | 0.12008 | 0.0070403 | 0.34386 | 189.6801 | 35.1436 | 189.6801 | 35.1436 | 0 | 0 | F03 | F03 | F03
4077 | T0S210D210 | 2011-01-20 | 190 | 38 | 1 | 186.9488 | 32.2482 | 0.6245 | 5.0159 | 3.4008 | 0.13773 | 0.0080713 | 0.63257 | 186.8209 | 32.1105 | 186.8209 | 32.1105 | 0 | 0 | E08 | E08 | E08
4081 | T0S210D210 | 2011-01-20 | 190 | 38 | 1 | 186.9099 | 32.2073 | 0.62826 | 5.0484 | 0 | 0 | 0 | 0.62826 | 186.9099 | 32.2073 | 0 | 0 | 186.9099 | 32.2073
4082 | T0S210D210 | 2011-01-20 | 190 | 38 | 1 | 187.1723 | 32.4842 | 0.60269 | 4.8284 | 0 | 0 | 0 | 0.60269 | 187.1723 | 32.4842 | 0 | 0 | 187.1723 | 32.4842
4083 | T0S210D210 | 2011-01-20 | 195 | 39 | 1.0263 | 190.9969 | 32.179 | 0.7246 | 5.8774 | 3.4902 | 0.14136 | 0.0082829 | 0.73288 | 190.8656 | 32.0376 | 190.8656 | 32.0376 | 0 | 0 | E12 | E12 | E12
4085 | T0S210D210 | 2011-01-20 | 185 | 37 | 0.97368 | 185.2599 | 34.8296 | 0.27896 | 2.1579 | 3.3113 | 0.13411 | 0.0078597 | 0.28682 | 185.1354 | 34.6955 | 185.1354 | 34.6955 | 0 | 0 | E16 | E16 | E16
4086 | T0S210D210 | 2011-01-20 | 190 | 38 | 1 | 186.9222 | 32.2202 | 0.62709 | 5.0382 | 4.7337 | 0.19171 | 0.011218 | 0.6383 | 186.7441 | 32.0284 | 186.7441 | 32.0284 | 0 | 0 | C01 | C01 | C01
4087 | T0S210D210 | 2011-01-20 | 190 | 38 | 1 | 188.4301 | 33.8155 | 0.47743 | 3.7703 | 0 | 0 | 0 | 0.47743 | 188.4301 | 33.8155 | 0 | 0 | 188.4301 | 33.8155
4088 | T0S210D210 | 2011-01-20 | 185 | 37 | 0.97368 | 182.1191 | 31.4946 | 0.5993 | 4.8084 | 2.8868 | 0.11692 | 0.0068556 | 0.60616 | 182.0105 | 31.3777 | 182.0105 | 31.3777 | 0 | 0 | F05 | F05 | F05
4090 | T0S210D210 | 2011-01-20 | 195 | 39 | 1.0263 | 191.9161 | 33.1471 | 0.63632 | 5.1079 | 0 | 0 | 0 | 0.63632 | 191.9161 | 33.1471 | 0 | 0 | 191.9161 | 33.1471
4091 | T0S210D210 | 2011-01-20 | 195 | 39 | 1.0263 | 194.2986 | 35.6723 | 0.39665 | 3.101 | 3.0429 | 0.12324 | 0.0072249 | 0.40388 | 194.1842 | 35.5491 | 194.1842 | 35.5491 | 0 | 0 | F16 | F16 | F16
4094 | T0S210D210 | 2011-01-20 | 190 | 38 | 1 | 189.8044 | 35.2774 | 0.33547 | 2.6085 | 4.09 | 0.16565 | 0.0096996 | 0.34517 | 189.6506 | 35.1117 | 189.6506 | 35.1117 | 0 | 0 | D16 | D16 | D16
4095 | T0S210D210 | 2011-01-20 | 190 | 38 | 1 | 188.1917 | 33.5627 | 0.50152 | 3.9712 | 4.09 | 0.16565 | 0.0096996 | 0.51122 | 188.0379 | 33.397 | 188.0379 | 33.397 | 0 | 0 | D06 | D06 | D06
4103 | T0S210D210 | 2011-01-20 | 190 | 38 | 1 | 187.1666 | 32.4781 | 0.60326 | 4.8332 | 4.09 | 0.16565 | 0.0096996 | 0.61296 | 187.0128 | 32.3125 | 187.0128 | 32.3125 | 0 | 0 | D03 | D03 | D03
4104 | T0S210D210 | 2011-01-20 | 190 | 38 | 1 | 186.9051 | 32.2022 | 0.62874 | 5.0525 | 4.09 | 0.16565 | 0.0096996 | 0.63844 | 186.7513 | 32.0365 | 186.7513 | 32.0365 | 0 | 0 | D07 | D07 | D07
4106 | T0S210D210 | 2011-01-20 | 185 | 37 | 0.97368 | 183.2111 | 32.6496 | 0.49115 | 3.8905 | 3.3113 | 0.13411 | 0.0078597 | 0.49901 | 183.0866 | 32.5155 | 183.0866 | 32.5155 | 0 | 0 | E03 | E03 | E03
4107 | T0S210D210 | 2011-01-20 | 190 | 38 | 1 | 188.1697 | 33.5393 | 0.50373 | 3.9898 | 0 | 0 | 0 | 0.50373 | 188.1697 | 33.5393 | 0 | 0 | 188.1697 | 33.5393
4110 | T0S210D210 | 2011-01-20 | 195 | 39 | 1.0263 | 193.2559 | 34.5644 | 0.50344 | 3.9816 | 3.4902 | 0.14136 | 0.0082829 | 0.51173 | 193.1246 | 34.423 | 193.1246 | 34.423 | 0 | 0 | E17 | E17 | E17
4111 | T0S210D210 | 2011-01-20 | 190 | 38 | 1 | 188.6032 | 33.9992 | 0.45985 | 3.6243 | 3.0687 | 0.12428 | 0.007286 | 0.46714 | 188.4878 | 33.8749 | 0 | 0 | 188.4878 | 33.8749 | E09 | E09
4113 | T0S210D210 | 2011-01-20 | 195 | 39 | 1.0263 | 192.4574 | 33.7188 | 0.58321 | 4.6536 | 0 | 0 | 0 | 0.58321 | 192.4574 | 33.7188 | 0 | 0 | 192.4574 | 33.7188
4114 | T0S210D210 | 2011-01-20 | 190 | 38 | 1 | 189.792 | 35.2641 | 0.33678 | 2.619 | 3.4008 | 0.13773 | 0.0080713 | 0.34485 | 189.6641 | 35.1264 | 189.6641 | 35.1264 | 0 | 0 | E07 | E07 | E07
4117 | T0S210D210 | 2011-01-20 | 190 | 38 | 1 | 189.9386 | 35.4205 | 0.32133 | 2.4948 | 4.7337 | 0.19171 | 0.011218 | 0.33254 | 189.7606 | 35.2288 | 189.7606 | 35.2288 | 0 | 0 | C07 | C07 | C07
4118 | T0S210D210 | 2011-01-20 | 195 | 39 | 1.0263 | 194.7407 | 36.1433 | 0.35046 | 2.7268 | 4.1977 | 0.17001 | 0.0099536 | 0.36041 | 194.5828 | 35.9733 | 194.5828 | 35.9733 | 0 | 0 | D09 | D09 | D09
4119 | T0S210D210 | 2011-01-20 | 190 | 38 | 1 | 187.2317 | 32.5468 | 0.59688 | 4.7786 | 0 | 0 | 0 | 0.59688 | 187.2317 | 32.5468 | 0 | 0 | 187.2317 | 32.5468
4120 | T0S210D210 | 2011-01-20 | 195 | 39 | 1.0263 | 194.4367 | 35.8193 | 0.38228 | 2.9842 | 3.0429 | 0.12324 | 0.0072249 | 0.3895 | 194.3222 | 35.6961 | 194.3222 | 35.6961 | 0 | 0 | F08 | F08 | F08
4121 | T0S210D210 | 2011-01-20 | 195 | 39 | 1.0263 | 194.6679 | 36.0657 | 0.3581 | 2.7884 | 3.4902 | 0.14136 | 0.0082829 | 0.36638 | 194.5367 | 35.9243 | 194.5367 | 35.9243 | 0 | 0 | E06 | E06 | E06
4122 | T0S210D210 | 2011-01-20 | 185 | 37 | 0.97368 | 183.1131 | 32.5457 | 0.50101 | 3.9731 | 3.3113 | 0.13411 | 0.0078597 | 0.50887 | 182.9885 | 32.4116 | 182.9885 | 32.4116 | 0 | 0 | E11 | E11 | E11
4123 | T0S210D210 | 2011-01-20 | 195 | 39 | 1.0263 | 189.3064 | 30.4084 | 0.8809 | 7.2845 | 0 | 0 | 0 | 0.8809 | 189.3064 | 30.4084 | 0 | 0 | 189.3064 | 30.4084
4125 | T0S210D210 | 2011-01-20 | 190 | 38 | 1 | 185.551 | 30.778 | 0.75756 | 6.1843 | 2.9649 | 0.12008 | 0.0070403 | 0.7646 | 185.4395 | 30.658 | 185.4395 | 30.658 | 0 | 0 | F02 | F02 | F02
4126 | T0S210D210 | 2011-01-20 | 190 | 38 | 1 | 187.8007 | 33.1485 | 0.54068 | 4.3004 | 0 | 0 | 0 | 0.54068 | 187.8007 | 33.1485 | 0 | 0 | 187.8007 | 33.1485
4127 | T0S210D210 | 2011-01-20 | 190 | 38 | 1 | 188.8063 | 34.2149 | 0.43911 | 3.4529 | 2.9649 | 0.12008 | 0.0070403 | 0.44615 | 188.6948 | 34.0948 | 188.6948 | 34.0948 | 0 | 0 | F30 | F30 | F30
4129 | T0S210D210 | 2011-01-20 | 190 | 38 | 1 | 190.9581 | 36.51 | 0.21219 | 1.6289 | 4.09 | 0.16565 | 0.0096996 | 0.22189 | 190.8043 | 36.3444 | 190.8043 | 36.3444 | 0 | 0 | D17 | D17 | D17
4130 | T0S210D210 | 2011-01-20 | 195 | 39 | 1.0263 | 194.6987 | 36.0986 | 0.35486 | 2.7623 | 3.0429 | 0.12324 | 0.0072249 | 0.36209 | 194.5843 | 35.9753 | 194.5843 | 35.9753 | 0 | 0 | F15 | F15 | F15
4131 | T0S210D210 | 2011-01-20 | 190 | 38 | 1 | 190.6599 | 36.191 | 0.24441 | 1.8824 | 4.09 | 0.16565 | 0.0096996 | 0.25411 | 190.5061 | 36.0253 | 190.5061 | 36.0253 | 0 | 0 | D11 | D11 | D11
4132 | T0S210D210 | 2011-01-20 | 185 | 37 | 0.97368 | 185.2855 | 34.857 | 0.27623 | 2.1361 | 2.8868 | 0.11692 | 0.0068556 | 0.28308 | 185.177 | 34.7401 | 185.177 | 34.7401 | 0 | 0 | F19 | F19 | F19
4133 | T0S210D210 | 2011-01-20 | 195 | 39 | 1.0263 | 195.435 | 36.8843 | 0.27685 | 2.1378 | 3.4902 | 0.14136 | 0.0082829 | 0.28513 | 195.3037 | 36.743 | 195.3037 | 36.743 | 0 | 0 | E15 | E15 | E15
4134 | T0S210D210 | 2011-01-20 | 190 | 38 | 1 | 189.2544 | 34.6914 | 0.39293 | 3.0741 | 3.4008 | 0.13773 | 0.0080713 | 0.401 | 189.1265 | 34.5537 | 189.1265 | 34.5537 | 0 | 0 | E14 | E14 | E14
8732 | T13S210D210 | 2011-01-20 | 186.5 | 37.3 | 0.98158 | 189.2587 | 37.7897 | 0.0062909 | 0.047318 | 4.0147 | 0.16259 | 0.0095218 | 0.015813 | 189.1078 | 37.6271 | 189.1078 | 37.6271 | 0 | 0 | D02 | D02 | D02
8733 | T13S210D210 | 2011-01-20 | 187.2 | 37.44 | 0.98526 | 189.9631 | 37.925 | 0.0070008 | 0.052661 | 4.0298 | 0.16321 | 0.0095573 | 0.016558 | 189.8115 | 37.7618 | 189.8115 | 37.7618 | 0 | 0 | D15 | D15 | D15
8734 | T13S210D210 | 2011-01-20 | 186.45 | 37.29 | 0.98132 | 189.2066 | 37.778 | 0.0064504 | 0.048518 | 4.0136 | 0.16255 | 0.0095192 | 0.01597 | 189.0557 | 37.6155 | 189.0557 | 37.6155 | 0 | 0 | D04 | D04 | D04
8735 | T13S210D210 | 2011-01-20 | 190.15 | 38.03 | 1.0008 | 192.9618 | 38.5283 | 0.0065154 | 0.049007 | 4.7374 | 0.19187 | 0.011227 | 0.017742 | 192.7837 | 38.3364 | 192.7837 | 38.3364 | 0 | 0 | C11 | C11 | C11
8736 | T13S210D210 | 2011-01-20 | 189.5 | 37.9 | 0.99737 | 192.3034 | 38.3978 | 0.0063621 | 0.047853 | 4.7212 | 0.19121 | 0.011188 | 0.017551 | 192.1258 | 38.2066 | 192.1258 | 38.2066 | 0 | 0 | C10 | C10 | C10

## Settings
Tallies: | Fission Neutrons/Fission | Fissions/MeV | Mev/J | Custom Energy Bins: | <-- Inputted value sets upper bound for current bin, and lower bound for next bin
| 2.442 | 0.0050582 | 6.2422e+12 | 1e-06 | Input in F column
1e-05
0.0001
0.001
0.01
0.1
1
10
100
1000
10000
100000
1000000