## Setup
Sim Number | Add Sm | Water Temperature (C) | Fuel Temperature (C) | Core Number | H:Zr Ratio | H2O Density | H2O Void Percent | Graphite Core Pos | AmBe Core Pos | Ir Core Pos | Shim Rod | Safe Rod | Reg Rod | Particle Transports | Beam Open | Rabbit in Core | Scale
1 | Yes | 20 | 20 | 49 | 1.575 |  |  | F6,F10,F11,F12,F13 | F23 | F25 | 0 | 0 | 0 | n | No | No | Full
2 | Yes | 20 | 20 | 49 | 1.575 |  |  | F6,F10,F11,F12,F13 | F23 | F25 | 0 | 0 | 0 | n | No | No | Core
3
4
5
6
7
8
9
10
11
12
13
14
15
16
17
18
19
20
21
22
23
24
25
26
27
28
29
30
COMMENTS:
Leaving 'Add Sm' blank will automatically set it to 'No'.
Leaving 'H2O Density' blank will automatically calculate it based on the inputted water temperature.
Leaving 'H2O Void Percent' blank will automatically set it to 0%.
Leaving any core location blank by either not inputting a fuel element, graphite element, or installed source will result in the core location being filled with water.
Leaving 'Particle Transports' blank automatically sets it to 'n'
Leaving 'Beam Open' blank automatically sets it to 'No'
Leaving 'Rabbit in Core' blank automatically sets it to 'No'
Output files are labeled as follows:
reedCore{Core Number}_{Sim Number}_{Safe Height}_{Shim Height}_{Reg Height}.i

## Fuel Info
Fuel Element | Drawing Number | Date Received | Uranium New | U-235 New | FE Fract. | Uranium Received | U-235 Received | Pu-239 Received | MW-Day Received | MW-Hr on FE | U-235 Used | Pu-239 Made | Pu-239 Now | Uranium Now | U-235 Now | Uranium in Core | U-235 in Core | Uranium Out Core | U-235 Out Core | Core 47 | Core 48 | Core 49 | Core 50 | fas
7202 | TOS210C219 | 1973-07-13 | 192 | 38 | 1 | 190.709 | 36.6048 | 0.077143 | 1.118 | 5.1793 | 0.20976 | 0.012268 | 0.089411 | 190.5143 | 36.395 | 190.5143 | 36.395 | 0 | 0 | B01 | B01 | B01
7945 | TOS210D210R | 1975-01-06 | 190 | 38 | 1 | 188.8663 | 36.775 | 0.067981 | 0.98154 | 5.1793 | 0.20976 | 0.012268 | 0.080249 | 188.6715 | 36.5653 | 188.6715 | 36.5653 | 0 | 0 | B05 | B05 | B05
7946 | TOS210D210R | 1975-01-07 | 189 | 38 | 1 | 187.7864 | 36.6885 | 0.072646 | 1.0509 | 5.1793 | 0.20976 | 0.012268 | 0.084914 | 187.5916 | 36.4787 | 187.5916 | 36.4787 | 0 | 0 | B04 | B04 | B04
8102 | TOS210D210R | 1989-08-16 | 190.5 | 39 | 1.0263 | 189.964 | 38.4213 | 0.032569 | 0.46368 | 4.8583 | 0.19676 | 0.011511 | 0.044081 | 189.7813 | 38.2246 | 189.7813 | 38.2246 | 0 | 0 | C03 | C03 | C03
8103 | TOS210D210R | 1989-08-16 | 190.5 | 39 | 1.0263 | 189.964 | 38.4213 | 0.032569 | 0.46368 | 4.8583 | 0.19676 | 0.011511 | 0.044081 | 189.7813 | 38.2246 | 189.7813 | 38.2246 | 0 | 0 | C06 | C06 | C06
8104 | TOS210D210R | 1989-08-16 | 190.5 | 39 | 1.0263 | 189.9158 | 38.3693 | 0.035458 | 0.50537 | 5.3156 | 0.21528 | 0.012589 | 0.048046 | 189.7159 | 38.154 | 189.7159 | 38.154 | 0 | 0 | B06 | B06 | B06
8105 | TOS210D210R | 1989-08-16 | 190.5 | 39 | 1.0263 | 189.9688 | 38.4266 | 0.032278 | 0.45948 | 4.8583 | 0.19676 | 0.011511 | 0.04379 | 189.7861 | 38.2298 | 189.7861 | 38.2298 | 0 | 0 | C08 | C08 | C08
9678 | TOS210D210R | 1984-01-12 | 187.97 | 37.42 | 0.98474 | 187.1272 | 36.5097 | 0.050866 | 0.72941 | 5.1003 | 0.20656 | 0.012082 | 0.062947 | 186.9354 | 36.3031 | 186.9354 | 36.3031 | 0 | 0 | B02 | B02 | B02
9679 | TOS210D210R | 1984-01-12 | 188.12 | 37.45 | 0.98553 | 187.2765 | 36.539 | 0.050905 | 0.73 | 5.1044 | 0.20673 | 0.012091 | 0.062997 | 187.0846 | 36.3322 | 187.0846 | 36.3322 | 0 | 0 | B03 | B03 | B03
1070 | TOS210D210R | 2008-04-04 | 190.58 | 37.56 | 0.98842 | 190.4276 | 37.3956 | 0.0093377 | 0.13174 | 4.6789 | 0.18949 | 0.011089 | 0.020426 | 190.2517 | 37.2061 | 190.2517 | 37.2061 | 0 | 0 | C12 | C12 | C12
3671 | T0S210D210 | 2011-01-20 | 190 | 38 | 1 | 187.0045 | 32.3071 | 0.61906 | 4.9691 | 3.4008 | 0.13773 | 0.0080713 | 0.62714 | 186.8766 | 32.1693 | 186.8766 | 32.1693 | 0 | 0 | E04 | E04 | E04
3673 | T0S210D210 | 2011-01-20 | 190 | 38 | 1 | 188.6665 | 34.0664 | 0.45338 | 3.5709 | 2.9649 | 0.12008 | 0.0070403 | 0.46042 | 188.555 | 33.9463 | 188.555 | 33.9463 | 0 | 0 | F17 | F17 | F17
3674 | T0S210D210 | 2011-01-20 | 190 | 38 | 1 | 188.3683 | 33.7499 | 0.4837 | 3.8224 | 0.33205 | 0.013448 | 0.00079083 | 0.48449 | 188.3558 | 33.7365 | 188.3558 | 33.7365 | 0 | 0 |  |  | E09
3676 | T0S210D210 | 2011-01-20 | 190 | 38 | 1 | 188.5774 | 33.9718 | 0.46248 | 3.6461 | 2.9649 | 0.12008 | 0.0070403 | 0.46952 | 188.4659 | 33.8517 | 188.4659 | 33.8517 | 0 | 0 | F26 | F26 | F26
3677 | T0S210D210 | 2011-01-20 | 190 | 38 | 1 | 186.9419 | 32.241 | 0.62516 | 5.0216 | 4.09 | 0.16565 | 0.0096996 | 0.63486 | 186.7881 | 32.0754 | 186.7881 | 32.0754 | 0 | 0 | D10 | D10 | D10
3679 | T0S210D210 | 2011-01-20 | 190 | 38 | 1 | 186.9098 | 32.2072 | 0.62827 | 5.0485 | 4.09 | 0.16565 | 0.0096996 | 0.63797 | 186.756 | 32.0415 | 186.756 | 32.0415 | 0 | 0 | D01 | D01 | D01
3682 | T0S210D210 | 2011-01-20 | 190 | 38 | 1 | 187.6878 | 33.029 | 0.5519 | 4.3954 | 2.9649 | 0.12008 | 0.0070403 | 0.55894 | 187.5763 | 32.9089 | 187.5763 | 32.9089 | 0 | 0 | F18 | F18 | F18
3683 | T0S210D210 | 2011-01-20 | 190 | 38 | 1 | 188.6049 | 34.001 | 0.45968 | 3.6229 | 0 | 0 | 0 | 0.45968 | 188.6049 | 34.001 | 0 | 0 | 188.6049 | 34.001
3685 | T0S210D210 | 2011-01-20 | 190 | 38 | 1 | 187.6861 | 33.0272 | 0.55207 | 4.3968 | 4.09 | 0.16565 | 0.0096996 | 0.56177 | 187.5323 | 32.8615 | 187.5323 | 32.8615 | 0 | 0 | D05 | D05 | D05
3721 | T0S210D210 | 2011-01-20 | 185 | 37 | 0.97368 | 181.1085 | 30.4303 | 0.6963 | 5.6542 | 0 | 0 | 0 | 0.6963 | 181.1085 | 30.4303 | 0 | 0 | 181.1085 | 30.4303
3743 | T0S210D210 | 2011-01-20 | 185 | 37 | 0.97368 | 182.3625 | 31.7516 | 0.57549 | 4.6042 | 2.8868 | 0.11692 | 0.0068556 | 0.58235 | 182.2539 | 31.6347 | 182.2539 | 31.6347 | 0 | 0 | F22 | F22 | F22
3748 | T0S210D210 | 2011-01-20 | 185 | 37 | 0.97368 | 185.691 | 35.2904 | 0.23276 | 1.7917 | 3.3113 | 0.13411 | 0.0078597 | 0.24062 | 185.5665 | 35.1563 | 185.5665 | 35.1563 | 0 | 0 | E23 | E23 | E23
3774 | T0S210D210 | 2011-01-20 | 190 | 38 | 1 | 186.318 | 31.5836 | 0.68524 | 5.5441 | 0 | 0 | 0 | 0.68524 | 186.318 | 31.5836 | 0 | 0 | 186.318 | 31.5836
3810 | T0S210D210 | 2011-01-20 | 190 | 38 | 1 | 186.4979 | 31.773 | 0.66803 | 5.3936 | 2.9649 | 0.12008 | 0.0070403 | 0.67507 | 186.3864 | 31.6529 | 186.3864 | 31.6529 | 0 | 0 | F14 | F14 | F14
3835 | T0S210D210 | 2011-01-20 | 195 | 39 | 1.0263 | 194.5664 | 35.9575 | 0.36873 | 2.8744 | 3.0429 | 0.12324 | 0.0072249 | 0.37596 | 194.4519 | 35.8343 | 194.4519 | 35.8343 | 0 | 0 | F24 | F24 | F24
3840 | T0S210D210 | 2011-01-20 | 190 | 38 | 1 | 189.8461 | 35.3219 | 0.33108 | 2.5731 | 2.9649 | 0.12008 | 0.0070403 | 0.33812 | 189.7346 | 35.2018 | 189.7346 | 35.2018 | 0 | 0 | F27 | F27 | F27
3851 | T0S210D210 | 2011-01-20 | 190 | 38 | 1 | 189.8323 | 35.3071 | 0.33254 | 2.5849 | 4.09 | 0.16565 | 0.0096996 | 0.34224 | 189.6784 | 35.1414 | 189.6784 | 35.1414 | 0 | 0 | D13 | D13 | D13
3852 | T0S210D210 | 2011-01-20 | 190 | 38 | 1 | 190.7605 | 36.2985 | 0.23357 | 1.7969 | 3.4008 | 0.13773 | 0.0080713 | 0.24164 | 190.6326 | 36.1608 | 190.6326 | 36.1608 | 0 | 0 | E24 | E24 | E24
3853 | T0S210D210 | 2011-01-20 | 190 | 38 | 1 | 189.2211 | 34.656 | 0.39638 | 3.1023 | 3.4008 | 0.13773 | 0.0080713 | 0.40445 | 189.0932 | 34.5183 | 189.0932 | 34.5183 | 0 | 0 | E13 | E13 | E13
3854 | T0S210D210 | 2011-01-20 | 190 | 38 | 1 | 186.143 | 31.3996 | 0.70189 | 5.6903 | 2.9649 | 0.12008 | 0.0070403 | 0.70893 | 186.0315 | 31.2796 | 186.0315 | 31.2796 | 0 | 0 | F28 | F28 | F28
3855 | T0S210D210 | 2011-01-20 | 190 | 38 | 1 | 186.575 | 31.8543 | 0.66061 | 5.329 | 0 | 0 | 0 | 0.66061 | 186.575 | 31.8543 | 0 | 0 | 186.575 | 31.8543
3856 | T0S210D210 | 2011-01-20 | 190 | 38 | 1 | 190.2419 | 35.7443 | 0.28916 | 2.2374 | 4.7337 | 0.19171 | 0.011218 | 0.30038 | 190.0639 | 35.5525 | 190.0639 | 35.5525 | 0 | 0 | C04 | C04 | C04
3858 | T0S210D210 | 2011-01-20 | 190 | 38 | 1 | 185.8761 | 31.1192 | 0.72712 | 5.9132 | 3.4008 | 0.13773 | 0.0080713 | 0.73519 | 185.7482 | 30.9815 | 185.7482 | 30.9815 | 0 | 0 | E21 | E21 | E21
3862 | T0S210D210 | 2011-01-20 | 190 | 38 | 1 | 185.6435 | 30.8751 | 0.74894 | 6.1072 | 3.4008 | 0.13773 | 0.0080713 | 0.75701 | 185.5156 | 30.7373 | 185.5156 | 30.7373 | 0 | 0 | E19 | E19 | E19
3864 | T0S210D210 | 2011-01-20 | 195 | 39 | 1.0263 | 191.6634 | 32.8806 | 0.6608 | 5.3198 | 0 | 0 | 0 | 0.6608 | 191.6634 | 32.8806 | 0 | 0 | 191.6634 | 32.8806
3865 | T0S210D210 | 2011-01-20 | 190 | 38 | 1 | 190.4593 | 35.9765 | 0.26595 | 2.0528 | 2.9649 | 0.12008 | 0.0070403 | 0.27299 | 190.3478 | 35.8564 | 190.3478 | 35.8564 | 0 | 0 | F21 | F21 | F21
3866 | T0S210D210 | 2011-01-20 | 195 | 39 | 1.0263 | 195.5288 | 36.9845 | 0.2668 | 2.0582 | 4.1977 | 0.17001 | 0.0099536 | 0.27676 | 195.3709 | 36.8145 | 195.3709 | 36.8145 | 0 | 0 | D14 | D14 | D14
3868 | T0S210D210 | 2011-01-20 | 190 | 38 | 1 | 189.2509 | 34.6877 | 0.39329 | 3.0771 | 2.9649 | 0.12008 | 0.0070403 | 0.40033 | 189.1394 | 34.5676 | 189.1394 | 34.5676 | 0 | 0 | F07 | F07 | F07
3870 | T0S210D210 | 2011-01-20 | 190 | 38 | 1 | 185.6256 | 30.8563 | 0.75061 | 6.1221 | 0 | 0 | 0 | 0.75061 | 185.6256 | 30.8563 | 0 | 0 | 185.6256 | 30.8563
3872 | T0S210D210 | 2011-01-20 | 195 | 39 | 1.0263 | 190.3666 | 31.5174 | 0.78379 | 6.4032 | 3.4902 | 0.14136 | 0.0082829 | 0.79208 | 190.2353 | 31.376 | 190.2353 | 31.376 | 0 | 0 | E02 | E02 | E02
3874 | T0S210D210 | 2011-01-20 | 190 | 38 | 1 | 192.0721 | 37.7047 | 0.089599 | 0.67939 | 4.09 | 0.16565 | 0.0096996 | 0.099298 | 191.9183 | 37.539 | 191.9183 | 37.539 | 0 | 0 | D18 | D18 | D18
4046 | T0S210D210 | 2011-01-20 | 195 | 39 | 1.0263 | 191.9933 | 33.2286 | 0.62877 | 5.0432 | 3.0429 | 0.12324 | 0.0072249 | 0.636 | 191.8788 | 33.1053 | 191.8788 | 33.1053 | 0 | 0 | F20 | F20 | F20
4049 | T0S210D210 | 2011-01-20 | 195 | 39 | 1.0263 | 191.6965 | 32.9156 | 0.65759 | 5.292 | 3.0429 | 0.12324 | 0.0072249 | 0.66482 | 191.5821 | 32.7923 | 191.5821 | 32.7923 | 0 | 0 | F29 | F29 | F29
4050 | T0S210D210 | 2011-01-20 | 195 | 39 | 1.0263 | 190.0129 | 31.1468 | 0.81651 | 6.6977 | 0 | 0 | 0 | 0.81651 | 190.0129 | 31.1468 | 0 | 0 | 190.0129 | 31.1468
4053 | T0S210D210 | 2011-01-20 | 195 | 39 | 1.0263 | 194.7458 | 36.1487 | 0.34992 | 2.7224 | 3.4902 | 0.14136 | 0.0082829 | 0.3582 | 194.6145 | 36.0073 | 194.6145 | 36.0073 | 0 | 0 | E22 | E22 | E22
4054 | T0S210D210 | 2011-01-20 | 190 | 38 | 1 | 187.6965 | 33.0382 | 0.55104 | 4.3881 | 4.09 | 0.16565 | 0.0096996 | 0.56074 | 187.5427 | 32.8725 | 187.5427 | 32.8725 | 0 | 0 | D08 | D08 | D08
4055 | T0S210D210 | 2011-01-20 | 195 | 39 | 1.0263 | 194.7207 | 36.1219 | 0.35256 | 2.7437 | 3.4902 | 0.14136 | 0.0082829 | 0.36084 | 194.5894 | 35.9806 | 194.5894 | 35.9806 | 0 | 0 | E18 | E18 | E18
4057 | T0S210D210 | 2011-01-20 | 190 | 38 | 1 | 190.043 | 35.5319 | 0.31029 | 2.4062 | 2.9649 | 0.12008 | 0.0070403 | 0.31733 | 189.9315 | 35.4118 | 189.9315 | 35.4118 | 0 | 0 | F01 | F01 | F01
4060 | T0S210D210 | 2011-01-20 | 190 | 38 | 1 | 185.6121 | 30.8421 | 0.75188 | 6.1334 | 0 | 0 | 0 | 0.75188 | 185.6121 | 30.8421 | 0 | 0 | 185.6121 | 30.8421
4061 | T0S210D210 | 2011-01-20 | 195 | 39 | 1.0263 | 194.1538 | 35.5182 | 0.41166 | 3.2235 | 1.2753 | 0.05165 | 0.0030341 | 0.4147 | 194.1058 | 35.4666 | 0 | 0 | 194.1058 | 35.4666 | E20
4062 | T0S210D210 | 2011-01-20 | 190 | 38 | 1 | 189.5394 | 34.995 | 0.36327 | 2.8329 | 3.4008 | 0.13773 | 0.0080713 | 0.37134 | 189.4115 | 34.8572 | 189.4115 | 34.8572 | 0 | 0 | E05 | E05 | E05
4063 | T0S210D210 | 2011-01-20 | 190 | 38 | 1 | 184.7505 | 29.94 | 0.83136 | 6.8503 | 0 | 0 | 0 | 0.83136 | 184.7505 | 29.94 | 0 | 0 | 184.7505 | 29.94
4064 | T0S210D210 | 2011-01-20 | 185 | 37 | 0.97368 | 184.7291 | 34.2633 | 0.3351 | 2.608 | 2.1014 | 0.085105 | 0.0049947 | 0.3401 | 184.6501 | 34.1782 | 184.6501 | 34.1782 | 0 | 0 |  | E20 | E20
4065 | T0S210D210 | 2011-01-20 | 185 | 37 | 0.97368 | 183.3561 | 32.8033 | 0.47654 | 3.7683 | 3.9824 | 0.16129 | 0.0094455 | 0.48598 | 183.2064 | 32.642 | 183.2064 | 32.642 | 0 | 0 | D12 | D12 | D12
4066 | T0S210D210 | 2011-01-20 | 190 | 38 | 1 | 185.8273 | 31.0679 | 0.73171 | 5.954 | 0 | 0 | 0 | 0.73171 | 185.8273 | 31.0679 | 0 | 0 | 185.8273 | 31.0679
4068 | T0S210D210 | 2011-01-20 | 195 | 39 | 1.0263 | 191.5983 | 32.812 | 0.6671 | 5.3743 | 0 | 0 | 0 | 0.6671 | 191.5983 | 32.812 | 0 | 0 | 191.5983 | 32.812
4069 | T0S210D210 | 2011-01-20 | 190 | 38 | 1 | 189.5224 | 34.9769 | 0.36503 | 2.8473 | 2.9649 | 0.12008 | 0.0070403 | 0.37207 | 189.4109 | 34.8568 | 189.4109 | 34.8568 | 0 | 0 | F04 | F04 | F04
4070 | T0S210D210 | 2011-01-20 | 195 | 39 | 1.0263 | 192.1152 | 33.3573 | 0.61686 | 4.9409 | 4.8583 | 0.19676 | 0.011511 | 0.62837 | 191.9325 | 33.1605 | 191.9325 | 33.1605 | 0 | 0 | C02 | C02 | C02
4071 | T0S210D210 | 2011-01-20 | 195 | 39 | 1.0263 | 189.8828 | 31.0107 | 0.82848 | 6.8059 | 3.4902 | 0.14136 | 0.0082829 | 0.83677 | 189.7515 | 30.8693 | 189.7515 | 30.8693 | 0 | 0 | E10 | E10 | E10
4074 | T0S210D210 | 2011-01-20 | 190 | 38 | 1 | 189.7916 | 35.2637 | 0.33682 | 2.6193 | 2.9649 | 0.12008 | 0.0070403 | 0.34386 | 189.6801 | 35.1436 | 189.6801 | 35.1436 | 0 | 0 | F03 | F03 | F03
4077 | T0S210D210 | 2011-01-20 | 190 | 38 | 1 | 186.9488 | 32.2482 | 0.6245 | 5.0159 | 3.4008 | 0.13773 | 0.0080713 | 0.63257 | 186.8209 | 32.1105 | 186.8209 | 32.1105 | 0 | 0 | E08 | E08 | E08
4081 | T0S210D210 | 2011-01-20 | 190 | 38 | 1 | 186.9099 | 32.2073 | 0.62826 | 5.0484 | 0 | 0 | 0 | 0.62826 | 186.9099 | 32.2073 | 0 | 0 | 186.9099 | 32.2073
4082 | T0S210D210 | 2011-01-20 | 190 | 38 | 1 | 187.1723 | 32.4842 | 0.60269 | 4.8284 | 0 | 0 | 0 | 0.60269 | 187.1723 | 32.4842 | 0 | 0 | 187.1723 | 32.4842
4083 | T0S210D210 | 2011-01-20 | 195 | 39 | 1.0263 | 190.9969 | 32.179 | 0.7246 | 5.8774 | 3.4902 | 0.14136 | 0.0082829 | 0.73288 | 190.8656 | 32.0376 | 190.8656 | 32.0376 | 0 | 0 | E12 | E12 | E12
4085 | T0S210D210 | 2011-01-20 | 185 | 37 | 0.97368 | 185.2599 | 34.8296 | 0.27896 | 2.1579 | 3.3113 | 0.13411 | 0.0078597 | 0.28682 | 185.1354 | 34.6955 | 185.1354 | 34.6955 | 0 | 0 | E16 | E16 | E16
4086 | T0S210D210 | 2011-01-20 | 190 | 38 | 1 | 186.9222 | 32.2202 | 0.62709 | 5.0382 | 4.7337 | 0.19171 | 0.011218 | 0.6383 | 186.7441 | 32.0284 | 186.7441 | 32.0284 | 0 | 0 | C01 | C01 | C01
4087 | T0S210D210 | 2011-01-20 | 190 | 38 | 1 | 188.4301 | 33.8155 | 0.47743 | 3.7703 | 0 | 0 | 0 | 0.47743 | 188.4301 | 33.8155 | 0 | 0 | 188.4301 | 33.8155
4088 | T0S210D210 | 2011-01-20 | 185 | 37 | 0.97368 | 182.1191 | 31.4946 | 0.5993 | 4.8084 | 2.8868 | 0.11692 | 0.0068556 | 0.60616 | 182.0105 | 31.3777 | 182.0105 | 31.3777 | 0 | 0 | F05 | F05 | F05
4090 | T0S210D210 | 2011-01-20 | 195 | 39 | 1.0263 | 191.9161 | 33.1471 | 0.63632 | 5.1079 | 0 | 0 | 0 | 0.63632 | 191.9161 | 33.1471 | 0 | 0 | 191.9161 | 33.1471
4091 | T0S210D210 | 2011-01-20 | 195 | 39 | 1.0263 | 194.2986 | 35.6723 | 0.39665 | 3.101 | 3.0429 | 0.12324 | 0.0072249 | 0.40388 | 194.1842 | 35.5491 | 194.1842 | 35.5491 | 0 | 0 | F16 | F16 | F16
4094 | T0S210D210 | 2011-01-20 | 190 | 38 | 1 | 189.8044 | 35.2774 | 0.33547 | 2.6085 | 4.09 | 0.16565 | 0.0096996 | 0.34517 | 189.6506 | 35.1117 | 189.6506 | 35.1117 | 0 | 0 | D16 | D16 | D16
4095 | T0S210D210 | 2011-01-20 | 190 | 38 | 1 | 188.1917 | 33.5627 | 0.50152 | 3.9712 | 4.09 | 0.16565 | 0.0096996 | 0.51122 | 188.0379 | 33.397 | 188.0379 | 33.397 | 0 | 0 | D06 | D06 | D06
4103 | T0S210D210 | 2011-01-20 | 190 | 38 | 1 | 187.1666 | 32.4781 | 0.60326 | 4.8332 | 4.09 | 0.16565 | 0.0096996 | 0.61296 | 187.0128 | 32.3125 | 187.0128 | 32.3125 | 0 | 0 | D03 | D03 | D03
4104 | T0S210D210 | 2011-01-20 | 190 | 38 | 1 | 186.9051 | 32.2022 | 0.62874 | 5.0525 | 4.09 | 0.16565 | 0.0096996 | 0.63844 | 186.7513 | 32.0365 | 186.7513 | 32.0365 | 0 | 0 | D07 | D07 | D07
4106 | T0S210D210 | 2011-01-20 | 185 | 37 | 0.97368 | 183.2111 | 32.6496 | 0.49115 | 3.8905 | 3.3113 | 0.13411 | 0.0078597 | 0.49901 | 183.0866 | 32.5155 | 183.0866 | 32.5155 | 0 | 0 | E03 | E03 | E03
4107 | T0S210D210 | 2011-01-20 | 190 | 38 | 1 | 188.1697 | 33.5393 | 0.50373 | 3.9898 | 0 | 0 | 0 | 0.50373 | 188.1697 | 33.5393 | 0 | 0 | 188.1697 | 33.5393
4110 | T0S210D210 | 2011-01-20 | 195 | 39 | 1.0263 | 193.2559 | 34.5644 | 0.50344 | 3.9816 | 3.4902 | 0.14136 | 0.0082829 | 0.51173 | 193.1246 | 34.423 | 193.1246 | 34.423 | 0 | 0 | E17 | E17 | E17
4111 | T0S210D210 | 2011-01-20 | 190 | 38 | 1 | 188.6032 | 33.9992 | 0.45985 | 3.6243 | 3.0687 | 0.12428 | 0.007286 | 0.46714 | 188.4878 | 33.8749 | 0 | 0 | 188.4878 | 33.8749 | E09 | E09
4113 | T0S210D210 | 2011-01-20 | 195 | 39 | 1.0263 | 192.4574 | 33.7188 | 0.58321 | 4.6536 | 0 | 0 | 0 | 0.58321 | 192.4574 | 33.7188 | 0 | 0 | 192.4574 | 33.7188
4114 | T0S210D210 | 2011-01-20 | 190 | 38 | 1 | 189.792 | 35.2641 | 0.33678 | 2.619 | 3.4008 | 0.13773 | 0.0080713 | 0.34485 | 189.6641 | 35.1264 | 189.6641 | 35.1264 | 0 | 0 | E07 | E07 | E07
4117 | T0S210D210 | 2011-01-20 | 190 | 38 | 1 | 189.9386 | 35.4205 | 0.32133 | 2.4948 | 4.7337 | 0.19171 | 0.011218 | 0.33254 | 189.7606 | 35.2288 | 189.7606 | 35.2288 | 0 | 0 | C07 | C07 | C07
4118 | T0S210D210 | 2011-01-20 | 195 | 39 | 1.0263 | 194.7407 | 36.1433 | 0.35046 | 2.7268 | 4.1977 | 0.17001 | 0.0099536 | 0.36041 | 194.5828 | 35.9733 | 194.5828 | 35.9733 | 0 | 0 | D09 | D09 | D09
4119 | T0S210D210 | 2011-01-20 | 190 | 38 | 1 | 187.2317 | 32.5468 | 0.59688 | 4.7786 | 0 | 0 | 0 | 0.59688 | 187.2317 | 32.5468 | 0 | 0 | 187.2317 | 32.5468
4120 | T0S210D210 | 2011-01-20 | 195 | 39 | 1.0263 | 194.4367 | 35.8193 | 0.38228 | 2.9842 | 3.0429 | 0.12324 | 0.0072249 | 0.3895 | 194.3222 | 35.6961 | 194.3222 | 35.6961 | 0 | 0 | F08 | F08 | F08
4121 | T0S210D210 | 2011-01-20 | 195 | 39 | 1.0263 | 194.6679 | 36.0657 | 0.3581 | 2.7884 | 3.4902 | 0.14136 | 0.0082829 | 0.36638 | 194.5367 | 35.9243 | 194.5367 | 35.9243 | 0 | 0 | E06 | E06 | E06
4122 | T0S210D210 | 2011-01-20 | 185 | 37 | 0.97368 | 183.1131 | 32.5457 | 0.50101 | 3.9731 | 3.3113 | 0.13411 | 0.0078597 | 0.50887 | 182.9885 | 32.4116 | 182.9885 | 32.4116 | 0 | 0 | E11 | E11 | E11
4123 | T0S210D210 | 2011-01-20 | 195 | 39 | 1.0263 | 189.3064 | 30.4084 | 0.8809 | 7.2845 | 0 | 0 | 0 | 0.8809 | 189.3064 | 30.4084 | 0 | 0 | 189.3064 | 30.4084
4125 | T0S210D210 | 2011-01-20 | 190 | 38 | 1 | 185.551 | 30.778 | 0.75756 | 6.1843 | 2.9649 | 0.12008 | 0.0070403 | 0.7646 | 185.4395 | 30.658 | 185.4395 | 30.658 | 0 | 0 | F02 | F02 | F02
4126 | T0S210D210 | 2011-01-20 | 190 | 38 | 1 | 187.8007 | 33.1485 | 0.54068 | 4.3004 | 0 | 0 | 0 | 0.54068 | 187.8007 | 33.1485 | 0 | 0 | 187.8007 | 33.1485
4127 | T0S210D210 | 2011-01-20 | 190 | 38 | 1 | 188.8063 | 34.2149 | 0.43911 | 3.4529 | 2.9649 | 0.12008 | 0.0070403 | 0.44615 | 188.6948 | 34.0948 | 188.6948 | 34.0948 | 0 | 0 | F30 | F30 | F30
4129 | T0S210D210 | 2011-01-20 | 190 | 38 | 1 | 190.9581 | 36.51 | 0.21219 | 1.6289 | 4.09 | 0.16565 | 0.0096996 | 0.22189 | 190.8043 | 36.3444 | 190.8043 | 36.3444 | 0 | 0 | D17 | D17 | D17
4130 | T0S210D210 | 2011-01-20 | 195 | 39 | 1.0263 | 194.6987 | 36.0986 | 0.35486 | 2.7623 | 3.0429 | 0.12324 | 0.0072249 | 0.36209 | 194.5843 | 35.9753 | 194.5843 | 35.9753 | 0 | 0 | F15 | F15 | F15
4131 | T0S210D210 | 2011-01-20 | 190 | 38 | 1 | 190.6599 | 36.191 | 0.24441 | 1.8824 | 4.09 | 0.16565 | 0.0096996 | 0.25411 | 190.5061 | 36.0253 | 190.5061 | 36.0253 | 0 | 0 | D11 | D11 | D11
4132 | T0S210D210 | 2011-01-20 | 185 | 37 | 0.97368 | 185.2855 | 34.857 | 0.27623 | 2.1361 | 2.8868 | 0.11692 | 0.0068556 | 0.28308 | 185.177 | 34.7401 | 185.177 | 34.7401 | 0 | 0 | F19 | F19 | F19
4133 | T0S210D210 | 2011-01-20 | 195 | 39 | 1.0263 | 195.435 | 36.8843 | 0.27685 | 2.1378 | 3.4902 | 0.14136 | 0.0082829 | 0.28513 | 195.3037 | 36.743 | 195.3037 | 36.743 | 0 | 0 | E15 | E15 | E15
4134 | T0S210D210 | 2011-01-20 | 190 | 38 | 1 | 189.2544 | 34.6914 | 0.39293 | 3.0741 | 3.4008 | 0.13773 | 0.0080713 | 0.401 | 189.1265 | 34.5537 | 189.1265 | 34.5537 | 0 | 0 | E14 | E14 | E14
8732 | T13S210D210 | 2011-01-20 | 186.5 | 37.3 | 0.98158 | 189.2587 | 37.7897 | 0.0062909 | 0.047318 | 4.0147 | 0.16259 | 0.0095218 | 0.015813 | 189.1078 | 37.6271 | 189.1078 | 37.6271 | 0 | 0 | D02 | D02 | D02
8733 | T13S210D210 | 2011-01-20 | 187.2 | 37.44 | 0.98526 | 189.9631 | 37.925 | 0.0070008 | 0.052661 | 4.0298 | 0.16321 | 0.0095573 | 0.016558 | 189.8115 | 37.7618 | 189.8115 | 37.7618 | 0 | 0 | D15 | D15 | D15
8734 | T13S210D210 | 2011-01-20 | 186.45 | 37.29 | 0.98132 | 189.2066 | 37.778 | 0.0064504 | 0.048518 | 4.0136 | 0.16255 | 0.0095192 | 0.01597 | 189.0557 | 37.6155 | 189.0557 | 37.6155 | 0 | 0 | D04 | D04 | D04
8735 | T13S210D210 | 2011-01-20 | 190.15 | 38.03 | 1.0008 | 192.9618 | 38.5283 | 0.0065154 | 0.049007 | 4.7374 | 0.19187 | 0.011227 | 0.017742 | 192.7837 | 38.3364 | 192.7837 | 38.3364 | 0 | 0 | C11 | C11 | C11
8736 | T13S210D210 | 2011-01-20 | 189.5 | 37.9 | 0.99737 | 192.3034 | 38.3978 | 0.0063621 | 0.047853 | 4.7212 | 0.19121 | 0.011188 | 0.017551 | 192.1258 | 38.2066 | 192.1258 | 38.2066 | 0 | 0 | C10 | C10 | C10

## Setup Example
Sim Number | Add Sm | Water Temperature (C) | Fuel Temperature (C) | Core Number | H:Zr Ratio | H2O Density | H2O Void Percent | Graphite Core Pos | AmBe Core Pos | Ir Core Pos | Shim Rod | Safe Rod | Reg Rod | Particle Transports | Beam Open | Rabbit in Core
1 | Yes | 20 | 20 | 49 | 1.575 | 1 | 0 | F6,F10,F11,F12,F13 | F23 | F25 | 70 | 70 | 0 | n | No | Yes
2 | Yes | 20 | 20 | 49 | 1.575 |  | 10 | F6,F10,F11 | F23 | F25 | 45 | 45 | 0 | n,p,e | Yes | Yes
3 | No | 20 | 20 | 49 | 1.575 | 0.95 | 20 | F12,F13 | F23 | F25 | 0 | 50 | 50 | n,p | No | No
4 | Yes | 30 | 30 | 49 | 1.575 | 0.95 |  | F12 | F23 | F25 | 0 | 0 | 0 | p | Yes | No
5 |  | 15 | 15 | 49 | 1.575 |  | 25 |  | F23 | F25 | 25 | 50 | 75
6
7
8
9
10
11
12
13
14
15
16
17
18
19
20
21
22
23
24
25
26
27
28
29
30
COMMENTS:
Leaving 'Add Sm' blank will automatically set it to 'No'.
Leaving 'H2O Density' blank will automatically calculate it based on the inputted water temperature.
Leaving 'H2O Void Percent' blank will automatically set it to 0%.
Leaving any core location blank by either not inputting a fuel element, graphite element, or installed source will result in the core location being filled with water.
Leaving 'Particle Transports' blank automatically sets it to 'n'
Leaving 'Beam Open' blank automatically sets it to 'No'
Leaving 'Rabbit in Core' blank automatically sets it to 'No'
Output files are labeled as follows:
reedCore{Core Number}_{Sim Number}_{Safe Height}_{Shim Height}_{Reg Height}.i

## Fuel Info Example
Fuel Element | Drawing Number | Date Received | Uranium New | U-235 New | FE Fract. | Uranium Received | U-235 Received | Pu-239 Received | MW-Day Received | MW-Hr on FE | U-235 Used | Pu-239 Made | Pu-239 Now | Uranium Now | U-235 Now | Uranium in Core | U-235 in Core | Uranium Out Core | U-235 Out Core | Core 47 (1/11/11) | Cure 48 (1/17/13) | Core 49 (1/15/19) | Core 50
7202 | TOS210C219 | 1973-07-13 | 192 | 38 | 1 | 190.709 | 36.6048 | 0.077143 | 1.118 | 5.1793 | 0.20976 | 0.012268 | 0.089411 | 190.5143 | 36.395 | 190.5143 | 36.395 | 0 | 0 | B01 | B01 | B01
7945 | TOS210D210R | 1975-01-06 | 190 | 38 | 1 | 188.8663 | 36.775 | 0.067981 | 0.98154 | 5.1793 | 0.20976 | 0.012268 | 0.080249 | 188.6715 | 36.5653 | 188.6715 | 36.5653 | 0 | 0 | B05 | B05 | B05
7946 | TOS210D210R | 1975-01-07 | 189 | 38 | 1 | 187.7864 | 36.6885 | 0.072646 | 1.0509 | 5.1793 | 0.20976 | 0.012268 | 0.084914 | 187.5916 | 36.4787 | 187.5916 | 36.4787 | 0 | 0 | B04 | B04 | B04
8102 | TOS210D210R | 1989-08-16 | 190.5 | 39 | 1.0263 | 189.964 | 38.4213 | 0.032569 | 0.46368 | 4.8583 | 0.19676 | 0.011511 | 0.044081 | 189.7813 | 38.2246 | 189.7813 | 38.2246 | 0 | 0 | C03 | C03 | C03
8103 | TOS210D210R | 1989-08-16 | 190.5 | 39 | 1.0263 | 189.964 | 38.4213 | 0.032569 | 0.46368 | 4.8583 | 0.19676 | 0.011511 | 0.044081 | 189.7813 | 38.2246 | 189.7813 | 38.2246 | 0 | 0 | C06 | C06 | C06
8104 | TOS210D210R | 1989-08-16 | 190.5 | 39 | 1.0263 | 189.9158 | 38.3693 | 0.035458 | 0.50537 | 5.3156 | 0.21528 | 0.012589 | 0.048046 | 189.7159 | 38.154 | 189.7159 | 38.154 | 0 | 0 | B06 | B06 | B06
8105 | TOS210D210R | 1989-08-16 | 190.5 | 39 | 1.0263 | 189.9688 | 38.4266 | 0.032278 | 0.45948 | 4.8583 | 0.19676 | 0.011511 | 0.04379 | 189.7861 | 38.2298 | 189.7861 | 38.2298 | 0 | 0 | C08 | C08 | C08
9678 | TOS210D210R | 1984-01-12 | 187.97 | 37.42 | 0.98474 | 187.1272 | 36.5097 | 0.050866 | 0.72941 | 5.1003 | 0.20656 | 0.012082 | 0.062947 | 186.9354 | 36.3031 | 186.9354 | 36.3031 | 0 | 0 | B02 | B02 | B02
9679 | TOS210D210R | 1984-01-12 | 188.12 | 37.45 | 0.98553 | 187.2765 | 36.539 | 0.050905 | 0.73 | 5.1044 | 0.20673 | 0.012091 | 0.062997 | 187.0846 | 36.3322 | 187.0846 | 36.3322 | 0 | 0 | B03 | B03 | B03
10705 | TOS210D210R | 2008-04-04 | 190.58 | 37.56 | 0.98842 | 190.4276 | 37.3956 | 0.0093377 | 0.13174 | 4.6789 | 0.18949 | 0.011089 | 0.020426 | 190.2517 | 37.2061 | 190.2517 | 37.2061 | 0 | 0 | C12 | C12 | C12
3671 | T0S210D210 | 2011-01-20 | 190 | 38 | 1 | 187.0045 | 32.3071 | 0.61906 | 4.9691 | 3.4008 | 0.13773 | 0.0080713 | 0.62714 | 186.8766 | 32.1693 | 186.8766 | 32.1693 | 0 | 0 | E04 | E04 | E04
3673 | T0S210D210 | 2011-01-20 | 190 | 38 | 1 | 188.6665 | 34.0664 | 0.45338 | 3.5709 | 2.9649 | 0.12008 | 0.0070403 | 0.46042 | 188.555 | 33.9463 | 188.555 | 33.9463 | 0 | 0 | F17 | F17 | F17
3674 | T0S210D210 | 2011-01-20 | 190 | 38 | 1 | 188.3683 | 33.7499 | 0.4837 | 3.8224 | 0.33205 | 0.013448 | 0.00079083 | 0.48449 | 188.3558 | 33.7365 | 188.3558 | 33.7365 | 0 | 0 |  |  | E09
3676 | T0S210D210 | 2011-01-20 | 190 | 38 | 1 | 188.5774 | 33.9718 | 0.46248 | 3.6461 | 2.9649 | 0.12008 | 0.0070403 | 0.46952 | 188.4659 | 33.8517 | 188.4659 | 33.8517 | 0 | 0 | F26 | F26 | F26
3677 | T0S210D210 | 2011-01-20 | 190 | 38 | 1 | 186.9419 | 32.241 | 0.62516 | 5.0216 | 4.09 | 0.16565 | 0.0096996 | 0.63486 | 186.7881 | 32.0754 | 186.7881 | 32.0754 | 0 | 0 | D10 | D10 | D10
3679 | T0S210D210 | 2011-01-20 | 190 | 38 | 1 | 186.9098 | 32.2072 | 0.62827 | 5.0485 | 4.09 | 0.16565 | 0.0096996 | 0.63797 | 186.756 | 32.0415 | 186.756 | 32.0415 | 0 | 0 | D01 | D01 | D01
3682 | T0S210D210 | 2011-01-20 | 190 | 38 | 1 | 187.6878 | 33.029 | 0.5519 | 4.3954 | 2.9649 | 0.12008 | 0.0070403 | 0.55894 | 187.5763 | 32.9089 | 187.5763 | 32.9089 | 0 | 0 | F18 | F18 | F18
3683 | T0S210D210 | 2011-01-20 | 190 | 38 | 1 | 188.6049 | 34.001 | 0.45968 | 3.6229 | 0 | 0 | 0 | 0.45968 | 188.6049 | 34.001 | 0 | 0 | 188.6049 | 34.001
3685 | T0S210D210 | 2011-01-20 | 190 | 38 | 1 | 187.6861 | 33.0272 | 0.55207 | 4.3968 | 4.09 | 0.16565 | 0.0096996 | 0.56177 | 187.5323 | 32.8615 | 187.5323 | 32.8615 | 0 | 0 | D05 | D05 | D05
3721 | T0S210D210 | 2011-01-20 | 185 | 37 | 0.97368 | 181.1085 | 30.4303 | 0.6963 | 5.6542 | 0 | 0 | 0 | 0.6963 | 181.1085 | 30.4303 | 0 | 0 | 181.1085 | 30.4303
3743 | T0S210D210 | 2011-01-20 | 185 | 37 | 0.97368 | 182.3625 | 31.7516 | 0.57549 | 4.6042 | 2.8868 | 0.11692 | 0.0068556 | 0.58235 | 182.2539 | 31.6347 | 182.2539 | 31.6347 | 0 | 0 | F22 | F22 | F22
3748 | T0S210D210 | 2011-01-20 | 185 | 37 | 0.97368 | 185.691 | 35.2904 | 0.23276 | 1.7917 | 3.3113 | 0.13411 | 0.0078597 | 0.24062 | 185.5665 | 35.1563 | 185.5665 | 35.1563 | 0 | 0 | E23 | E23 | E23
3774 | T0S210D210 | 2011-01-20 | 190 | 38 | 1 | 186.318 | 31.5836 | 0.68524 | 5.5441 | 0 | 0 | 0 | 0.68524 | 186.318 | 31.5836 | 0 | 0 | 186.318 | 31.5836
3810 | T0S210D210 | 2011-01-20 | 190 | 38 | 1 | 186.4979 | 31.773 | 0.66803 | 5.3936 | 2.9649 | 0.12008 | 0.0070403 | 0.67507 | 186.3864 | 31.6529 | 186.3864 | 31.6529 | 0 | 0 | F14 | F14 | F14
3835 | T0S210D210 | 2011-01-20 | 195 | 39 | 1.0263 | 194.5664 | 35.9575 | 0.36873 | 2.8744 | 3.0429 | 0.12324 | 0.0072249 | 0.37596 | 194.4519 | 35.8343 | 194.4519 | 35.8343 | 0 | 0 | F24 | F24 | F24
3840 | T0S210D210 | 2011-01-20 | 190 | 38 | 1 | 189.8461 | 35.3219 | 0.33108 | 2.5731 | 2.9649 | 0.12008 | 0.0070403 | 0.33812 | 189.7346 | 35.2018 | 189.7346 | 35.2018 | 0 | 0 | F27 | F27 | F27
3851 | T0S210D210 | 2011-01-20 | 190 | 38 | 1 | 189.8323 | 35.3071 | 0.33254 | 2.5849 | 4.09 | 0.16565 | 0.0096996 | 0.34224 | 189.6784 | 35.1414 | 189.6784 | 35.1414 | 0 | 0 | D13 | D13 | D13
3852 | T0S210D210 | 2011-01-20 | 190 | 38 | 1 | 190.7605 | 36.2985 | 0.23357 | 1.7969 | 3.4008 | 0.13773 | 0.0080713 | 0.24164 | 190.6326 | 36.1608 | 190.6326 | 36.1608 | 0 | 0 | E24 | E24 | E24
3853 | T0S210D210 | 2011-01-20 | 190 | 38 | 1 | 189.2211 | 34.656 | 0.39638 | 3.1023 | 3.4008 | 0.13773 | 0.0080713 | 0.40445 | 189.0932 | 34.5183 | 189.0932 | 34.5183 | 0 | 0 | E13 | E13 | E13
3854 | T0S210D210 | 2011-01-20 | 190 | 38 | 1 | 186.143 | 31.3996 | 0.70189 | 5.6903 | 2.9649 | 0.12008 | 0.0070403 | 0.70893 | 186.0315 | 31.2796 | 186.0315 | 31.2796 | 0 | 0 | F28 | F28 | F28
3855 | T0S210D210 | 2011-01-20 | 190 | 38 | 1 | 186.575 | 31.8543 | 0.66061 | 5.329 | 0 | 0 | 0 | 0.66061 | 186.575 | 31.8543 | 0 | 0 | 186.575 | 31.8543
3856 | T0S210D210 | 2011-01-20 | 190 | 38 | 1 | 190.2419 | 35.7443 | 0.28916 | 2.2374 | 4.7337 | 0.19171 | 0.011218 | 0.30038 | 190.0639 | 35.5525 | 190.0639 | 35.5525 | 0 | 0 | C04 | C04 | C04
3858 | T0S210D210 | 2011-01-20 | 190 | 38 | 1 | 185.8761 | 31.1192 | 0.72712 | 5.9132 | 3.4008 | 0.13773 | 0.0080713 | 0.73519 | 185.7482 | 30.9815 | 185.7482 | 30.9815 | 0 | 0 | E21 | E21 | E21
3862 | T0S210D210 | 2011-01-20 | 190 | 38 | 1 | 185.6435 | 30.8751 | 0.74894 | 6.1072 | 3.4008 | 0.13773 | 0.0080713 | 0.75701 | 185.5156 | 30.7373 | 185.5156 | 30.7373 | 0 | 0 | E19 | E19 | E19
3864 | T0S210D210 | 2011-01-20 | 195 | 39 | 1.0263 | 191.6634 | 32.8806 | 0.6608 | 5.3198 | 0 | 0 | 0 | 0.6608 | 191.6634 | 32.8806 | 0 | 0 | 191.6634 | 32.8806
3865 | T0S210D210 | 2011-01-20 | 190 | 38 | 1 | 190.4593 | 35.9765 | 0.26595 | 2.0528 | 2.9649 | 0.12008 | 0.0070403 | 0.27299 | 190.3478 | 35.8564 | 190.3478 | 35.8564 | 0 | 0 | F21 | F21 | F21
3866 | T0S210D210 | 2011-01-20 | 195 | 39 | 1.0263 | 195.5288 | 36.9845 | 0.2668 | 2.0582 | 4.1977 | 0.17001 | 0.0099536 | 0.27676 | 195.3709 | 36.8145 | 195.3709 | 36.8145 | 0 | 0 | D14 | D14 | D14
3868 | T0S210D210 | 2011-01-20 | 190 | 38 | 1 | 189.2509 | 34.6877 | 0.39329 | 3.0771 | 2.9649 | 0.12008 | 0.0070403 | 0.40033 | 189.1394 | 34.5676 | 189.1394 | 34.5676 | 0 | 0 | F07 | F07 | F07
3870 | T0S210D210 | 2011-01-20 | 190 | 38 | 1 | 185.6256 | 30.8563 | 0.75061 | 6.1221 | 0 | 0 | 0 | 0.75061 | 185.6256 | 30.8563 | 0 | 0 | 185.6256 | 30.8563
3872 | T0S210D210 | 2011-01-20 | 195 | 39 | 1.0263 | 190.3666 | 31.5174 | 0.78379 | 6.4032 | 3.4902 | 0.14136 | 0.0082829 | 0.79208 | 190.2353 | 31.376 | 190.2353 | 31.376 | 0 | 0 | E02 | E02 | E02
3874 | T0S210D210 | 2011-01-20 | 190 | 38 | 1 | 192.0721 | 37.7047 | 0.089599 | 0.67939 | 4.09 | 0.16565 | 0.0096996 | 0.099298 | 191.9183 | 37.539 | 191.9183 | 37.539 | 0 | 0 | D18 | D18 | D18
4046 | T0S210D210 | 2011-01-20 | 195 | 39 | 1.0263 | 191.9933 | 33.2286 | 0.62877 | 5.0432 | 3.0429 | 0.12324 | 0.0072249 | 0.636 | 191.8788 | 33.1053 | 191.8788 | 33.1053 | 0 | 0 | F20 | F20 | F20
4049 | T0S210D210 | 2011-01-20 | 195 | 39 | 1.0263 | 191.6965 | 32.9156 | 0.65759 | 5.292 | 3.0429 | 0.12324 | 0.0072249 | 0.66482 | 191.5821 | 32.7923 | 191.5821 | 32.7923 | 0 | 0 | F29 | F29 | F29
4050 | T0S210D210 | 2011-01-20 | 195 | 39 | 1.0263 | 190.0129 | 31.1468 | 0.81651 | 6.6977 | 0 | 0 | 0 | 0.81651 | 190.0129 | 31.1468 | 0 | 0 | 190.0129 | 31.1468
4053 | T0S210D210 | 2011-01-20 | 195 | 39 | 1.0263 | 194.7458 | 36.1487 | 0.34992 | 2.7224 | 3.4902 | 0.14136 | 0.0082829 | 0.3582 | 194.6145 | 36.0073 | 194.6145 | 36.0073 | 0 | 0 | E22 | E22 | E22
4054 | T0S210D210 | 2011-01-20 | 190 | 38 | 1 | 187.6965 | 33.0382 | 0.55104 | 4.3881 | 4.09 | 0.16565 | 0.0096996 | 0.56074 | 187.5427 | 32.8725 | 187.5427 | 32.8725 | 0 | 0 | D08 | D08 | D08
4055 | T0S210D210 | 2011-01-20 | 195 | 39 | 1.0263 | 194.7207 | 36.1219 | 0.35256 | 2.7437 | 3.4902 | 0.14136 | 0.0082829 | 0.36084 | 194.5894 | 35.9806 | 194.5894 | 35.9806 | 0 | 0 | E18 | E18 | E18
4057 | T0S210D210 | 2011-01-20 | 190 | 38 | 1 | 190.043 | 35.5319 | 0.31029 | 2.4062 | 2.9649 | 0.12008 | 0.0070403 | 0.31733 | 189.9315 | 35.4118 | 189.9315 | 35.4118 | 0 | 0 | F01 | F01 | F01
4060 | T0S210D210 | 2011-01-20 | 190 | 38 | 1 | 185.6121 | 30.8421 | 0.75188 | 6.1334 | 0 | 0 | 0 | 0.75188 | 185.6121 | 30.8421 | 0 | 0 | 185.6121 | 30.8421
4061 | T0S210D210 | 2011-01-20 | 195 | 39 | 1.0263 | 194.1538 | 35.5182 | 0.41166 | 3.2235 | 1.2753 | 0.05165 | 0.0030341 | 0.4147 | 194.1058 | 35.4666 | 0 | 0 | 194.1058 | 35.4666 | E20
4062 | T0S210D210 | 2011-01-20 | 190 | 38 | 1 | 189.5394 | 34.995 | 0.36327 | 2.8329 | 3.4008 | 0.13773 | 0.0080713 | 0.37134 | 189.4115 | 34.8572 | 189.4115 | 34.8572 | 0 | 0 | E05 | E05 | E05
4063 | T0S210D210 | 2011-01-20 | 190 | 38 | 1 | 184.7505 | 29.94 | 0.83136 | 6.8503 | 0 | 0 | 0 | 0.83136 | 184.7505 | 29.94 | 0 | 0 | 184.7505 | 29.94
4064 | T0S210D210 | 2011-01-20 | 185 | 37 | 0.97368 | 184.7291 | 34.2633 | 0.3351 | 2.608 | 2.1014 | 0.085105 | 0.0049947 | 0.3401 | 184.6501 | 34.1782 | 184.6501 | 34.1782 | 0 | 0 |  | E20 | E20
4065 | T0S210D210 | 2011-01-20 | 185 | 37 | 0.97368 | 183.3561 | 32.8033 | 0.47654 | 3.7683 | 3.9824 | 0.16129 | 0.0094455 | 0.48598 | 183.2064 | 32.642 | 183.2064 | 32.642 | 0 | 0 | D12 | D12 | D12
4066 | T0S210D210 | 2011-01-20 | 190 | 38 | 1 | 185.8273 | 31.0679 | 0.73171 | 5.954 | 0 | 0 | 0 | 0.73171 | 185.8273 | 31.0679 | 0 | 0 | 185.8273 | 31.0679
4068 | T0S210D210 | 2011-01-20 | 195 | 39 | 1.0263 | 191.5983 | 32.812 | 0.6671 | 5.3743 | 0 | 0 | 0 | 0.6671 | 191.5983 | 32.812 | 0 | 0 | 191.5983 | 32.812
4069 | T0S210D210 | 2011-01-20 | 190 | 38 | 1 | 189.5224 | 34.9769 | 0.36503 | 2.8473 | 2.9649 | 0.12008 | 0.0070403 | 0.37207 | 189.4109 | 34.8568 | 189.4109 | 34.8568 | 0 | 0 | F04 | F04 | F04
4070 | T0S210D210 | 2011-01-20 | 195 | 39 | 1.0263 | 192.1152 | 33.3573 | 0.61686 | 4.9409 | 4.8583 | 0.19676 | 0.011511 | 0.62837 | 191.9325 | 33.1605 | 191.9325 | 33.1605 | 0 | 0 | C02 | C02 | C02
4071 | T0S210D210 | 2011-01-20 | 195 | 39 | 1.0263 | 189.8828 | 31.0107 | 0.82848 | 6.8059 | 3.4902 | 0.14136 | 0.0082829 | 0.83677 | 189.7515 | 30.8693 | 189.7515 | 30.8693 | 0 | 0 | E10 | E10 | E10
4074 | T0S210D210 | 2011-01-20 | 190 | 38 | 1 | 189.7916 | 35.2637 | 0.33682 | 2.6193 | 2.9649 | 0.12008 | 0.0070403 | 0.34386 | 189.6801 | 35.1436 | 189.6801 | 35.1436 | 0 | 0 | F03 | F03 | F03
4077 | T0S210D210 | 2011-01-20 | 190 | 38 | 1 | 186.9488 | 32.2482 | 0.6245 | 5.0159 | 3.4008 | 0.13773 | 0.0080713 | 0.63257 | 186.8209 | 32.1105 | 186.8209 | 32.1105 | 0 | 0 | E08 | E08 | E08
4081 | T0S210D210 | 2011-01-20 | 190 | 38 | 1 | 186.9099 | 32.2073 | 0.62826 | 5.0484 | 0 | 0 | 0 | 0.62826 | 186.9099 | 32.2073 | 0 | 0 | 186.9099 | 32.2073
4082 | T0S210D210 | 2011-01-20 | 190 | 38 | 1 | 187.1723 | 32.4842 | 0.60269 | 4.8284 | 0 | 0 | 0 | 0.60269 | 187.1723 | 32.4842 | 0 | 0 | 187.1723 | 32.4842
4083 | T0S210D210 | 2011-01-20 | 195 | 39 | 1.0263 | 190.9969 | 32.179 | 0.7246 | 5.8774 | 3.4902 | 0.14136 | 0.0082829 | 0.73288 | 190.8656 | 32.0376 | 190.8656 | 32.0376 | 0 | 0 | E12 | E12 | E12
4085 | T0S210D210 | 2011-01-20 | 185 | 37 | 0.97368 | 185.2599 | 34.8296 | 0.27896 | 2.1579 | 3.3113 | 0.13411 | 0.0078597 | 0.28682 | 185.1354 | 34.6955 | 185.1354 | 34.6955 | 0 | 0 | E16 | E16 | E16
4086 | T0S210D210 | 2011-01-20 | 190 | 38 | 1 | 186.9222 | 32.2202 | 0.62709 | 5.0382 | 4.7337 | 0.19171 | 0.011218 | 0.6383 | 186.7441 | 32.0284 | 186.7441 | 32.0284 | 0 | 0 | C01 | C01 | C01
4087 | T0S210D210 | 2011-01-20 | 190 | 38 | 1 | 188.4301 | 33.8155 | 0.47743 | 3.7703 | 0 | 0 | 0 | 0.47743 | 188.4301 | 33.8155 | 0 | 0 | 188.4301 | 33.8155
4088 | T0S210D210 | 2011-01-20 | 185 | 37 | 0.97368 | 182.1191 | 31.4946 | 0.5993 | 4.8084 | 2.8868 | 0.11692 | 0.0068556 | 0.60616 | 182.0105 | 31.3777 | 182.0105 | 31.3777 | 0 | 0 | F05 | F05 | F05
4090 | T0S210D210 | 2011-01-20 | 195 | 39 | 1.0263 | 191.9161 | 33.1471 | 0.63632 | 5.1079 | 0 | 0 | 0 | 0.63632 | 191.9161 | 33.1471 | 0 | 0 | 191.9161 | 33.1471
4091 | T0S210D210 | 2011-01-20 | 195 | 39 | 1.0263 | 194.2986 | 35.6723 | 0.39665 | 3.101 | 3.0429 | 0.12324 | 0.0072249 | 0.40388 | 194.1842 | 35.5491 | 194.1842 | 35.5491 | 0 | 0 | F16 | F16 | F16
4094 | T0S210D210 | 2011-01-20 | 190 | 38 | 1 | 189.8044 | 35.2774 | 0.33547 | 2.6085 | 4.09 | 0.16565 | 0.0096996 | 0.34517 | 189.6506 | 35.1117 | 189.6506 | 35.1117 | 0 | 0 | D16 | D16 | D16
4095 | T0S210D210 | 2011-01-20 | 190 | 38 | 1 | 188.1917 | 33.5627 | 0.50152 | 3.9712 | 4.09 | 0.16565 | 0.0096996 | 0.51122 | 188.0379 | 33.397 | 188.0379 | 33.397 | 0 | 0 | D06 | D06 | D06
4103 | T0S210D210 | 2011-01-20 | 190 | 38 | 1 | 187.1666 | 32.4781 | 0.60326 | 4.8332 | 4.09 | 0.16565 | 0.0096996 | 0.61296 | 187.0128 | 32.3125 | 187.0128 | 32.3125 | 0 | 0 | D03 | D03 | D03
4104 | T0S210D210 | 2011-01-20 | 190 | 38 | 1 | 186.9051 | 32.2022 | 0.62874 | 5.0525 | 4.09 | 0.16565 | 0.0096996 | 0.63844 | 186.7513 | 32.0365 | 186.7513 | 32.0365 | 0 | 0 | D07 | D07 | D07
4106 | T0S210D210 | 2011-01-20 | 185 | 37 | 0.97368 | 183.2111 | 32.6496 | 0.49115 | 3.8905 | 3.3113 | 0.13411 | 0.0078597 | 0.49901 | 183.0866 | 32.5155 | 183.0866 | 32.5155 | 0 | 0 | E03 | E03 | E03
4107 | T0S210D210 | 2011-01-20 | 190 | 38 | 1 | 188.1697 | 33.5393 | 0.50373 | 3.9898 | 0 | 0 | 0 | 0.50373 | 188.1697 | 33.5393 | 0 | 0 | 188.1697 | 33.5393
4110 | T0S210D210 | 2011-01-20 | 195 | 39 | 1.0263 | 193.2559 | 34.5644 | 0.50344 | 3.9816 | 3.4902 | 0.14136 | 0.0082829 | 0.51173 | 193.1246 | 34.423 | 193.1246 | 34.423 | 0 | 0 | E17 | E17 | E17
4111 | T0S210D210 | 2011-01-20 | 190 | 38 | 1 | 188.6032 | 33.9992 | 0.45985 | 3.6243 | 3.0687 | 0.12428 | 0.007286 | 0.46714 | 188.4878 | 33.8749 | 0 | 0 | 188.4878 | 33.8749 | E09 | E09
4113 | T0S210D210 | 2011-01-20 | 195 | 39 | 1.0263 | 192.4574 | 33.7188 | 0.58321 | 4.6536 | 0 | 0 | 0 | 0.58321 | 192.4574 | 33.7188 | 0 | 0 | 192.4574 | 33.7188
4114 | T0S210D210 | 2011-01-20 | 190 | 38 | 1 | 189.792 | 35.2641 | 0.33678 | 2.619 | 3.4008 | 0.13773 | 0.0080713 | 0.34485 | 189.6641 | 35.1264 | 189.6641 | 35.1264 | 0 | 0 | E07 | E07 | E07
4117 | T0S210D210 | 2011-01-20 | 190 | 38 | 1 | 189.9386 | 35.4205 | 0.32133 | 2.4948 | 4.7337 | 0.19171 | 0.011218 | 0.33254 | 189.7606 | 35.2288 | 189.7606 | 35.2288 | 0 | 0 | C07 | C07 | C07
4118 | T0S210D210 | 2011-01-20 | 195 | 39 | 1.0263 | 194.7407 | 36.1433 | 0.35046 | 2.7268 | 4.1977 | 0.17001 | 0.0099536 | 0.36041 | 194.5828 | 35.9733 | 194.5828 | 35.9733 | 0 | 0 | D09 | D09 | D09
4119 | T0S210D210 | 2011-01-20 | 190 | 38 | 1 | 187.2317 | 32.5468 | 0.59688 | 4.7786 | 0 | 0 | 0 | 0.59688 | 187.2317 | 32.5468 | 0 | 0 | 187.2317 | 32.5468
4120 | T0S210D210 | 2011-01-20 | 195 | 39 | 1.0263 | 194.4367 | 35.8193 | 0.38228 | 2.9842 | 3.0429 | 0.12324 | 0.0072249 | 0.3895 | 194.3222 | 35.6961 | 194.3222 | 35.6961 | 0 | 0 | F08 | F08 | F08
4121 | T0S210D210 | 2011-01-20 | 195 | 39 | 1.0263 | 194.6679 | 36.0657 | 0.3581 | 2.7884 | 3.4902 | 0.14136 | 0.0082829 | 0.36638 | 194.5367 | 35.9243 | 194.5367 | 35.9243 | 0 | 0 | E06 | E06 | E06
4122 | T0S210D210 | 2011-01-20 | 185 | 37 | 0.97368 | 183.1131 | 32.5457 | 0.50101 | 3.9731 | 3.3113 | 0.13411 | 0.0078597 | 0.50887 | 182.9885 | 32.4116 | 182.9885 | 32.4116 | 0 | 0 | E11 | E11 | E11
4123 | T0S210D210 | 2011-01-20 | 195 | 39 | 1.0263 | 189.3064 | 30.4084 | 0.8809 | 7.2845 | 0 | 0 | 0 | 0.8809 | 189.3064 | 30.4084 | 0 | 0 | 189.3064 | 30.4084
4125 | T0S210D210 | 2011-01-20 | 190 | 38 | 1 | 185.551 | 30.778 | 0.75756 | 6.1843 | 2.9649 | 0.12008 | 0.0070403 | 0.7646 | 185.4395 | 30.658 | 185.4395 | 30.658 | 0 | 0 | F02 | F02 | F02
4126 | T0S210D210 | 2011-01-20 | 190 | 38 | 1 | 187.8007 | 33.1485 | 0.54068 | 4.3004 | 0 | 0 | 0 | 0.54068 | 187.8007 | 33.1485 | 0 | 0 | 187.8007 | 33.1485
4127 | T0S210D210 | 2011-01-20 | 190 | 38 | 1 | 188.8063 | 34.2149 | 0.43911 | 3.4529 | 2.9649 | 0.12008 | 0.0070403 | 0.44615 | 188.6948 | 34.0948 | 188.6948 | 34.0948 | 0 | 0 | F30 | F30 | F30
4129 | T0S210D210 | 2011-01-20 | 190 | 38 | 1 | 190.9581 | 36.51 | 0.21219 | 1.6289 | 4.09 | 0.16565 | 0.0096996 | 0.22189 | 190.8043 | 36.3444 | 190.8043 | 36.3444 | 0 | 0 | D17 | D17 | D17
4130 | T0S210D210 | 2011-01-20 | 195 | 39 | 1.0263 | 194.6987 | 36.0986 | 0.35486 | 2.7623 | 3.0429 | 0.12324 | 0.0072249 | 0.36209 | 194.5843 | 35.9753 | 194.5843 | 35.9753 | 0 | 0 | F15 | F15 | F15
4131 | T0S210D210 | 2011-01-20 | 190 | 38 | 1 | 190.6599 | 36.191 | 0.24441 | 1.8824 | 4.09 | 0.16565 | 0.0096996 | 0.25411 | 190.5061 | 36.0253 | 190.5061 | 36.0253 | 0 | 0 | D11 | D11 | D11
4132 | T0S210D210 | 2011-01-20 | 185 | 37 | 0.97368 | 185.2855 | 34.857 | 0.27623 | 2.1361 | 2.8868 | 0.11692 | 0.0068556 | 0.28308 | 185.177 | 34.7401 | 185.177 | 34.7401 | 0 | 0 | F19 | F19 | F19
4133 | T0S210D210 | 2011-01-20 | 195 | 39 | 1.0263 | 195.435 | 36.8843 | 0.27685 | 2.1378 | 3.4902 | 0.14136 | 0.0082829 | 0.28513 | 195.3037 | 36.743 | 195.3037 | 36.743 | 0 | 0 | E15 | E15 | E15
4134 | T0S210D210 | 2011-01-20 | 190 | 38 | 1 | 189.2544 | 34.6914 | 0.39293 | 3.0741 | 3.4008 | 0.13773 | 0.0080713 | 0.401 | 189.1265 | 34.5537 | 189.1265 | 34.5537 | 0 | 0 | E14 | E14 | E14
8732 | T13S210D210 | 2011-01-20 | 186.5 | 37.3 | 0.98158 | 189.2587 | 37.7897 | 0.0062909 | 0.047318 | 4.0147 | 0.16259 | 0.0095218 | 0.015813 | 189.1078 | 37.6271 | 189.1078 | 37.6271 | 0 | 0 | D02 | D02 | D02
8733 | T13S210D210 | 2011-01-20 | 187.2 | 37.44 | 0.98526 | 189.9631 | 37.925 | 0.0070008 | 0.052661 | 4.0298 | 0.16321 | 0.0095573 | 0.016558 | 189.8115 | 37.7618 | 189.8115 | 37.7618 | 0 | 0 | D15 | D15 | D15
8734 | T13S210D210 | 2011-01-20 | 186.45 | 37.29 | 0.98132 | 189.2066 | 37.778 | 0.0064504 | 0.048518 | 4.0136 | 0.16255 | 0.0095192 | 0.01597 | 189.0557 | 37.6155 | 189.0557 | 37.6155 | 0 | 0 | D04 | D04 | D04
8735 | T13S210D210 | 2011-01-20 | 190.15 | 38.03 | 1.0008 | 192.9618 | 38.5283 | 0.0065154 | 0.049007 | 4.7374 | 0.19187 | 0.011227 | 0.017742 | 192.7837 | 38.3364 | 192.7837 | 38.3364 | 0 | 0 | C11 | C11 | C11
8736 | T13S210D210 | 2011-01-20 | 189.5 | 37.9 | 0.99737 | 192.3034 | 38.3978 | 0.0063621 | 0.047853 | 4.7212 | 0.19121 | 0.011188 | 0.017551 | 192.1258 | 38.2066 | 192.1258 | 38.2066 | 0 | 0 | C10 | C10 | C10